## Cover Sheet
Phius Quality Assurance Workbook for Single Family Projects - v24.1.0 (August 2024)
Project Information
Project Name | Phius Project Number | Building Permit Date | Number of Stories | Total # Dwelling Units | Country
[Select]
Street Address | City |  | State/Province | Zip Code | Project Path | Project Certification Standard
|  |  | [Select] |  | [Select] | [Select]
HERS Score without PV: |  |  | HERS Score with PV:
Confirm most current set of building drawings used by Rater have been included in the project documentation folder: |  |  |  |  | [Select]
Project Team | Company Name |  |  |  | Contact Name
Phius Certified Rater:
Phius Certified Consultant (CPHC):
Architect:
General Contractor / Builder: |  |  | DOE ZERH Builder ID#:
Mechanical Systems Designer:
HVAC Contractor:
Building Owner:
CO-REQUISITE PROGRAM ELIGIBILITY |  |  |  | CO-REQUISITE PROGRAM VERSION
Select the applicable eligibility based on the Phius Certification Guidebook Section 1.5.3 Program Eligibility Criteria |  |  |  | Input the applicable program version based on the project permit date and its geographic location based on co-requisite program guidelines.
Program | Program Eligibility |  |  | Program
ENERGY STAR Single Family New Homes Construction (SFNH) | [Select] |  |  | ENERGY STAR Single Family New Homes Construction (SFNH) |  | [Select]
EPA Indoor airPLUS | Certification Required in the US |  |  | EPA Indoor airPLUS |  | [Select]
DOE ZERO ENERGY READY HOME (ZERH) | [Select] |  |  | DOE ZERO ENERGY READY HOME (ZERH) |  | [Select]
Welcome to the Phius Quality Assurance Workbook for Single Family Projects!
Certification Criteria The Phius Certification process for single family projects includes energy modeling and design consulting performed by a Certified Passive House Consultant (CPHC) to demonstrate compliance with Phius program energy performance metrics, as well as on-site verification of all critical project energy features by a Phius Certified Rater. Projects within the United States must be certified under the EPA ENERGY STAR Single Family New Home (SFNH), DOE Zero Energy Ready Homes (ZERH), and EPA Indoor airPLUS (IAP) programs. Projects located outside of the United States must meet certification criteria from the National Version 3.2 for Single Family New Homes, even though certification is not required. For full program requirements, please see the Phius Certification Guidebook (https://www.phius.org/phius-certification-guidebook).
Using This Workbook This workbook shall be used only for Phius projects encompassing single family homes. For duplexes and townhouses the Phius Multifamily Workbook shall be used and verified by a either a Phius Certified Rater or Verifier with the multifamily designation. For a multifamily apartment and condo project the Phius Multifamily Workbook shall be used and verified by a Phius Certified Verifier with the multifamily designation.
There are seven worksheets to complete (see the tabs below).
Responsible parties for completing each tab are listed here.
0 - Key Documents |  |  |  | Phius Certified Rater
1 - Building Envelope |  |  |  | Phius Certified Rater
2 - Ventilation |  |  |  | Phius Certified Rater
3 - Heating & Cooling |  |  |  | Phius Certified Rater
4 - Domestic Hot Water |  |  |  | Phius Certified Rater
5 - Appliances & Electrical Loads |  |  |  | Phius Certified Rater
6 - Renewables & Electrification |  |  |  | Phius Certified Rater
Data entry cells are in teal (pixelated). Checkbox cells are in white. Calculated cells are in light gray. Do not change the calculation cells!
Phius Certified Raters are welcome to add their own custom sheets to this workbook for instance, to track project notes.
Questions regarding particular checklist items should be directed first to the Phius Certified Rater for the project. - Contact https://www.phius.org/help for questions regarding the certification process for any project.

## 0-Key Documents
Key Documents Phius Quality Assurance
The Phius Certified Rater is responsible for providing these key documents in Section 4 of the Phius On-Site QA folder (*Coordinate with CPHC). Any additional content needed for clarification of building and its construction shall be added to Rater Notes in this spreadsheet.
0 | 0 - Certificates & Summaries / Co-requisite Programs | Rater Confirmed | N/A | PROG. REQ.
0.0.1 | Phius Quality Control Field Checklist Completed. |  |  | Phius
0.0.2 | Provide Energy Star Certificate or Home Report. |  |  | ESTAR
0.0.3 | Provide Indoor airPLUS Certificate. |  |  | IAP
0.0.4 | Provide DOE ZERH Certificate. |  |  | ZERH
0.0.5 | Provide Building Summary from HERS® Rating Software. |  |  | Phius
0.1 | 1 - Building Envelope | Rater Confirmed | N/A | PROG. REQ.
0.1.1 | Insulated Assemblies (Material & R-value verification)
0.1.1.1 | Provide insulation datasheets that were not submitted during Phius Design Review.* |  |  | Phius
0.1.1.2 | Provide insulation datasheets when a product has been changed since Phius Design Review. |  |  | Phius
0.1.2 | Windows & Doors
0.1.2.1 | If no NFRC sticker, provide Window Purchase Order or Shop Drawings. |  |  | Phius
0.1.2.2 | Provide datasheets of any product that has been changed since Phius Design Review. |  |  | Phius
0.1.3 | Airtightness
0.1.3.1 | Provide Air Tightness Test Report (depressurization and pressurization). |  |  | Phius
0.1.3.2 | Energy Star Multifamily New Construction Program (MFNC): Provide Energy Star Multifamily Workbook. |  |  | Phius
0.2 | 2 - Ventilation | Rater Confirmed | N/A | PROG. REQ.
0.2.1 | If ventilation system is a Minotair, provide a completed Phius MINOTAIR PentaCare calculator. |  |  | Phius
0.2.2 | Energy Star Multifamily New Construction (MFNC): Provide Testing and Balancing (TAB) report of ducted ventilation system. |  |  | Phius
0.3 | 3 - Heating & Cooling | Rater Confirmed | N/A | PROG. REQ.
0.3.1 | Provide AHRI certificate and/or manufacturer's detailed specs of each installed heating, cooling, and DHW system. |  |  | Phius
0.3.2 | Provide duct/pipe layout drawing, total system design airflow, branch design airflows, and schedule showing duct/pipe sizes and insulation. |  |  | Phius
0.3.3 | Energy Star Single Family New Home (SFNH): Provide Energy Star SFNH National HVAC Commissioning Checklist, Version 3 / 3.1 / 3.2 (Rev. 13), and all items under line 4, "Air Balancing of Supply Registers & Return Grilles," are required. |  |  | Phius
0.3.4 | Energy Star Multifamily New Construction (MFNC): All items under Line 4, "Air Balancing of Supply Registers & Return Grilles," of the National HVAC Functional Testing Checklist, Version 1 / 1.1 / 1.2 (Rev. 04) are required. |  |  | Phius
0.4 | 4 - Domestic Hot Water | Rater Confirmed | N/A | PROG. REQ.
0.4.1 | Provide Energy Star datasheet (https://www.energystar.gov/products) or AHRI Certificate for each installed DHW system. |  |  | Phius
0.5 | 5 - Appliances & Electrical Loads | Rater Confirmed | N/A | PROG. REQ.
0.5.1 | Provide Energy Star Certificate (https://www.energystar.gov/products) for each builder-installed appliance and dehumidifier. |  |  | Phius
0.5.2 | For all other appliances, provide equivalent documentation. |  |  | Phius
0.5.2 | Provide Project Team's detailed lighting plan. |  |  | Phius
0.6 | 6 - Renewables & Electrification | Rater Confirmed | N/A | PROG. REQ.
0.6.1 | Provide shop drawings or documentation that show the tilt, azimuth, and kW size of each installed PV system. |  |  | Phius
0.6.2 | Provide completed ZERH PV-Ready Checklist. |  |  | ZERH
0.6.3 | Provide completed ZERH SF Homes National Rater Checklist or ZERH MF EV Ready Checklist. |  |  | ZERH
0.6.4 | Provide contract documents for any off-site renewable production that align with Appendix N-13.3 (Renewable Energy) of the Phius 2024 Certification Guidebook. |  |  | ZERH
Rater Notes:

## 1-Building Envelope
Whole Building Airtightness Testing Phius Quality Assurance
The Phius Certified Verifier is responsible for verifying all items on this worksheet.
Any additional content needed for clarification of building and its construction shall be added to Verifier Notes in this spreadsheet.
| 1.1 | Whole Building Airtightness Testing
| 1.1.1 | Blower Door Test Threshold Calculator |  | Building is 5+ stories in height & non-combustible construction? |  | [Select]
Building Envelope Area (ft2)
|  |  |  | Project Threshold (CFM50/ft2) |  | Pending Input
Project Threshold (CFM50)
| 1.1.2 | Was a taped test performed during final blower door testing? (For more information on what is allowed on a taped test, see Phius Certification Guidebook 2024, Appendix C-2.3)1,2 |  | [Select]
| 1.1.3 | If taped test, please list those items taped:
| 1.1.4 | If untaped test, please list those items taped:
#REF! | 1.1.5 | Preliminary test: Preliminary whole building blower door test in accordance with ANSI/RESNET/ICC 380-20223 or latest version is: | Mandatory for Prescriptive Path Projects, optional for all others. | Preliminary Test | (CFM50/ft2) | CFM50
Depressurization Test Result
Pressurization Test Result
Average Test Result
| 1.1.6 | Untaped test: Final whole building blower door multi-point test in accordance with ANSI/RESNET/ICC 380-2022 or latest version. (an untaped test is mandatory) |  | Final Test (Untaped - mandatory) | (CFM50/ft2) | CFM50
Depressurization Test Result
Pressurization Test Result
Average Test Result
Criteria Passed?
| 1.1.7 | Taped test: Final whole building blower door multi-point test in accordance with ANSI/RESNET/ICC 380-2022 or latest version. (taped, if necessary) |  | Final Test (Taped - if necessary) | (CFM50/ft2) | CFM50
Depressurization Test Result
Pressurization Test Result
Average Test Result
Criteria Passed?
Rater Notes:
1. The Phius requirement of 0.06 cfm50/sqft must be met through a taped test. If an untaped test result is less than 0.06 cfm50/sqft, a taped test is not necessary.
2. The result of the untaped test is always input into the WUFI model. An untaped test is always required.

## 2-Ventilation
Ventilation Phius Quality Assurance
The Phius Certified Rater is responsible for measuring all ventilation air flows and verifying all items on this worksheet.
The ventilation rates of the individual registers shall be measured at the design 24/7 ventilation rate.
Minotair - If ventilation system is a Minotair complete sections 2.1.1-2.1.8, skip sections 2.1.9, 2.1.10, 2.2-2.6, and complete sections 2.7-2.8.
Any additional content needed for clarification of building and its construction shall be added to Rater Notes in this spreadsheet.
Ventilation System Installation & Airflow Testing Verification
2.1 | System Type #1
| 2.1.1 | 2.1.2 |  | 2.1.3 |  | 2.1.4 |  |  |  | 2.1.5 | 2.1.6 | 2.1.7 | 2.1.8 | 2.1.9 | 2.1.10
| E/HRV # | System Type |  | Manufacturer |  | Model # |  |  |  | MERV Rating of Filter | Duct R-Value (Supply) | Duct R-Value (Exhaust) | Type of ERV/HRV defrost | Measured Fan Power (Watts) | Electric Efficiency (W/cfm)
|  | [Select] | [10 empty] | [Select] |  | -
|  | Supply Airflow (24/7) | [9 empty] | Airflow |  | Pressure | Status
| 2.1.11 |  | Register Location (Supply) |  |  |  |  | Room Type |  |  |  | Design (cfm) | Measured (cfm) | Room Pressure Difference [Pa] | ≥Design | Within +5cfm or +20% | <1 Pa Pressure Difference
|  |  | enter supply register location here (Master Bed, Guest Bed, etc.) |  |  |  |  | [Select Room Type - Supply] | [6 empty] | - | - | -
|  |  | enter supply register location here (Master Bed, Guest Bed, etc.) |  |  |  |  | [Select Room Type - Supply] | [6 empty] | - | - | -
|  |  | enter supply register location here (Master Bed, Guest Bed, etc.) |  |  |  |  | [Select Room Type - Supply] | [6 empty] | - | - | -
|  |  | enter supply register location here (Master Bed, Guest Bed, etc.) |  |  |  |  | [Select Room Type - Supply] | [6 empty] | - | - | -
|  |  | enter supply register location here (Master Bed, Guest Bed, etc.) |  |  |  |  | [Select Room Type - Supply] | [6 empty] | - | - | -
|  |  | enter supply register location here (Master Bed, Guest Bed, etc.) |  |  |  |  | [Select Room Type - Supply] | [6 empty] | - | - | -
Sum of Supply Airflows by E/HRV:
|  | Exhaust Airflow (24/7) | [9 empty] | Airflow |  |  | Status
| 2.1.12 |  | Register Location (Exhaust) |  |  |  |  | Room Type |  |  |  | Design (cfm) | Measured (cfm) |  | ≥Design | Within +5cfm or +20%
|  |  | enter exhaust register location here (Kitchen, Master Bath, etc.) |  |  |  |  | [Select Room Type - Exhaust] | [6 empty] | - | -
|  |  | enter exhaust register location here (Kitchen, Master Bath, etc.) |  |  |  |  | [Select Room Type - Exhaust] | [6 empty] | - | -
|  |  | enter exhaust register location here (Kitchen, Master Bath, etc.) |  |  |  |  | [Select Room Type - Exhaust] | [6 empty] | - | -
|  |  | enter exhaust register location here (Kitchen, Master Bath, etc.) |  |  |  |  | [Select Room Type - Exhaust] | [6 empty] | - | -
|  |  | enter exhaust register location here (Kitchen, Master Bath, etc.) |  |  |  |  | [Select Room Type - Exhaust] | [6 empty] | - | -
|  |  | enter exhaust register location here (Kitchen, Master Bath, etc.) |  |  |  |  | [Select Room Type - Exhaust] | [6 empty] | - | -
Sum of Exhaust Airflows by E/HRV:
2.2 | System Type #2
| 2.2.1 | 2.2.2 |  | 2.2.3 |  | 2.2.4 |  |  |  | 2.2.5 | 2.2.6 | 2.2.7 | 2.2.8 | 2.2.9 | 2.2.10
| E/HRV # | System Type |  | Manufacturer |  | Model # |  |  |  | MERV Rating of Filter | Duct R-Value (Supply) | Duct R-Value (Exhaust) | Type of ERV/HRV defrost | Measured Fan Power (Watts) | Electric Efficiency (W/cfm)
|  | [Select] | [10 empty] | [Select] |  | -
|  | Supply Airflow (24/7) | [9 empty] | Airflow |  | Pressure | Status
| 2.2.11 |  | Register Location (Supply) |  |  |  |  | Room Type |  |  |  | Design (cfm) | Measured (cfm) | Room Pressure Difference [Pa] | ≥Design | Within +5cfm or +20% | <1 Pa Pressure Difference
|  |  | enter supply register location here (Master Bed, Guest Bed, etc.) |  |  |  |  | [Select Room Type - Supply] | [6 empty] | - | - | -
|  |  | enter supply register location here (Master Bed, Guest Bed, etc.) |  |  |  |  | [Select Room Type - Supply] | [6 empty] | - | - | -
|  |  | enter supply register location here (Master Bed, Guest Bed, etc.) |  |  |  |  | [Select Room Type - Supply] | [6 empty] | - | - | -
|  |  | enter supply register location here (Master Bed, Guest Bed, etc.) |  |  |  |  | [Select Room Type - Supply] | [6 empty] | - | - | -
|  |  | enter supply register location here (Master Bed, Guest Bed, etc.) |  |  |  |  | [Select Room Type - Supply] | [6 empty] | - | - | -
|  |  | enter supply register location here (Master Bed, Guest Bed, etc.) |  |  |  |  | [Select Room Type - Supply] | [6 empty] | - | - | -
Sum of Supply Airflows by E/HRV:
|  | Exhaust Airflow (24/7) | [9 empty] | Airflow |  |  | Status
| 2.2.12 |  | Register Location (Exhaust) |  |  |  |  | Room Type |  |  |  | Design (cfm) | Measured (cfm) |  | ≥Design | Within +5cfm or +20%
|  |  | enter exhaust register location here (Kitchen, Master Bath, etc.) |  |  |  |  | Bathroom | [6 empty] | - | -
|  |  | enter exhaust register location here (Kitchen, Master Bath, etc.) |  |  |  |  | [Select Room Type - Exhaust] | [6 empty] | - | -
|  |  | enter exhaust register location here (Kitchen, Master Bath, etc.) |  |  |  |  | [Select Room Type - Exhaust] | [6 empty] | - | -
|  |  | enter exhaust register location here (Kitchen, Master Bath, etc.) |  |  |  |  | [Select Room Type - Exhaust] | [6 empty] | - | -
|  |  | enter exhaust register location here (Kitchen, Master Bath, etc.) |  |  |  |  | [Select Room Type - Exhaust] | [6 empty] | - | -
|  |  | enter exhaust register location here (Kitchen, Master Bath, etc.) |  |  |  |  | [Select Room Type - Exhaust] | [6 empty] | - | -
Sum of Exhaust Airflows by E/HRV:
2.3 | System Type #3
| 2.3.1 | 2.3.2 |  | 2.3.3 |  | 2.3.4 |  |  |  | 2.3.5 | 2.3.6 | 2.3.7 | 2.3.8 | 2.3.9 | 2.3.10
| E/HRV # | System Type |  | Manufacturer |  | Model # |  |  |  | MERV Rating of Filter | Duct R-Value (Supply) | Duct R-Value (Exhaust) | Type of ERV/HRV defrost | Measured Fan Power (Watts) | Electric Efficiency (W/cfm)
|  | [Select] | [10 empty] | [Select] |  | -
|  | Supply Airflow (24/7) | [9 empty] | Airflow |  | Pressure | Status
| 2.3.11 |  | Register Location (Supply) |  |  |  |  | Room Type |  |  |  | Design (cfm) | Measured (cfm) | Room Pressure Difference [Pa] | ≥Design | Within +5cfm or +20% | <1 Pa Pressure Difference
|  |  | enter supply register location here (Master Bed, Guest Bed, etc.) |  |  |  |  | [Select Room Type - Supply] | [6 empty] | - | - | -
|  |  | enter supply register location here (Master Bed, Guest Bed, etc.) |  |  |  |  | [Select Room Type - Supply] | [6 empty] | - | - | -
|  |  | enter supply register location here (Master Bed, Guest Bed, etc.) |  |  |  |  | [Select Room Type - Supply] | [6 empty] | - | - | -
|  |  | enter supply register location here (Master Bed, Guest Bed, etc.) |  |  |  |  | [Select Room Type - Supply] | [6 empty] | - | - | -
|  |  | enter supply register location here (Master Bed, Guest Bed, etc.) |  |  |  |  | [Select Room Type - Supply] | [6 empty] | - | - | -
|  |  | enter supply register location here (Master Bed, Guest Bed, etc.) |  |  |  |  | [Select Room Type - Supply] | [6 empty] | - | - | -
Sum of Supply Airflows by E/HRV:
|  | Exhaust Airflow (24/7) | [9 empty] | Airflow |  |  | Status
| 2.3.12 |  | Register Location (Exhaust) |  |  |  |  | Room Type |  |  |  | Design (cfm) | Measured (cfm) |  | ≥Design | Within +5cfm or +20%
|  |  | enter exhaust register location here (Kitchen, Master Bath, etc.) |  |  |  |  | [Select Room Type - Exhaust] | [6 empty] | - | -
|  |  | enter exhaust register location here (Kitchen, Master Bath, etc.) |  |  |  |  | [Select Room Type - Exhaust] | [6 empty] | - | -
|  |  | enter exhaust register location here (Kitchen, Master Bath, etc.) |  |  |  |  | [Select Room Type - Exhaust] | [6 empty] | - | -
|  |  | enter exhaust register location here (Kitchen, Master Bath, etc.) |  |  |  |  | [Select Room Type - Exhaust] | [6 empty] | - | -
|  |  | enter exhaust register location here (Kitchen, Master Bath, etc.) |  |  |  |  | [Select Room Type - Exhaust] | [6 empty] | - | -
|  |  | enter exhaust register location here (Kitchen, Master Bath, etc.) |  |  |  |  | [Select Room Type - Exhaust] | [6 empty] | - | -
Sum of Exhaust Airflows by E/HRV:
2.4 | System Type #4
| 2.4.1 | 2.4.2 |  | 2.4.3 |  | 2.4.4 |  |  |  | 2.4.5 | 2.4.6 | 2.4.7 | 2.4.8 | 2.4.9 | 2.4.10
| E/HRV # | System Type |  | Manufacturer |  | Model # |  |  |  | MERV Rating of Filter | Duct R-Value (Supply) | Duct R-Value (Exhaust) | Type of ERV/HRV defrost | Measured Fan Power (Watts) | Electric Efficiency (W/cfm)
|  | [Select] | [10 empty] | [Select] |  | -
|  | Supply Airflow (24/7) | [9 empty] | Airflow |  | Pressure | Status
| 2.4.11 |  | Register Location (Supply) |  |  |  |  | Room Type |  |  |  | Design (cfm) | Measured (cfm) | Room Pressure Difference [Pa] | ≥Design | Within +5cfm or +20% | <1 Pa Pressure Difference
|  |  | enter supply register location here (Master Bed, Guest Bed, etc.) |  |  |  |  | [Select Room Type - Supply] | [6 empty] | - | - | -
|  |  | enter supply register location here (Master Bed, Guest Bed, etc.) |  |  |  |  | [Select Room Type - Supply] | [6 empty] | - | - | -
|  |  | enter supply register location here (Master Bed, Guest Bed, etc.) |  |  |  |  | [Select Room Type - Supply] | [6 empty] | - | - | -
|  |  | enter supply register location here (Master Bed, Guest Bed, etc.) |  |  |  |  | [Select Room Type - Supply] | [6 empty] | - | - | -
|  |  | enter supply register location here (Master Bed, Guest Bed, etc.) |  |  |  |  | [Select Room Type - Supply] | [6 empty] | - | - | -
|  |  | enter supply register location here (Master Bed, Guest Bed, etc.) |  |  |  |  | [Select Room Type - Supply] | [6 empty] | - | - | -
Sum of Supply Airflows by E/HRV:
|  | Exhaust Airflow (24/7) | [9 empty] | Airflow |  |  | Status
| 2.4.12 |  | Register Location (Exhaust) |  |  |  |  | Room Type |  |  |  | Design (cfm) | Measured (cfm) |  | ≥Design | Within +5cfm or +20%
|  |  | enter exhaust register location here (Kitchen, Master Bath, etc.) |  |  |  |  | [Select Room Type - Exhaust] | [6 empty] | - | -
|  |  | enter exhaust register location here (Kitchen, Master Bath, etc.) |  |  |  |  | [Select Room Type - Exhaust] | [6 empty] | - | -
|  |  | enter exhaust register location here (Kitchen, Master Bath, etc.) |  |  |  |  | [Select Room Type - Exhaust] | [6 empty] | - | -
|  |  | enter exhaust register location here (Kitchen, Master Bath, etc.) |  |  |  |  | [Select Room Type - Exhaust] | [6 empty] | - | -
|  |  | enter exhaust register location here (Kitchen, Master Bath, etc.) |  |  |  |  | [Select Room Type - Exhaust] | [6 empty] | - | -
|  |  | enter exhaust register location here (Kitchen, Master Bath, etc.) |  |  |  |  | [Select Room Type - Exhaust] | [6 empty] | - | -
Sum of Exhaust Airflows by E/HRV:
2.5 | System Type #5
| 2.5.1 | 2.5.2 |  | 2.5.3 |  | 2.5.4 |  |  |  | 2.5.5 | 2.5.6 | 2.5.7 | 2.5.8 | 2.5.9 | 2.5.10
| E/HRV # | System Type |  | Manufacturer |  | Model # |  |  |  | MERV Rating of Filter | Duct R-Value (Supply) | Duct R-Value (Exhaust) | Type of ERV/HRV defrost | Measured Fan Power (Watts) | Electric Efficiency (W/cfm)
|  | [Select] | [10 empty] | [Select] |  | -
|  | Supply Airflow (24/7) | [9 empty] | Airflow |  | Pressure | Status
| 2.5.11 |  | Register Location (Supply) |  |  |  |  | Room Type |  |  |  | Design (cfm) | Measured (cfm) | Room Pressure Difference [Pa] | ≥Design | Within +5cfm or +20% | <1 Pa Pressure Difference
|  |  | enter supply register location here (Master Bed, Guest Bed, etc.) |  |  |  |  | [Select Room Type - Supply] | [6 empty] | - | - | -
|  |  | enter supply register location here (Master Bed, Guest Bed, etc.) |  |  |  |  | [Select Room Type - Supply] | [6 empty] | - | - | -
|  |  | enter supply register location here (Master Bed, Guest Bed, etc.) |  |  |  |  | [Select Room Type - Supply] | [6 empty] | - | - | -
|  |  | enter supply register location here (Master Bed, Guest Bed, etc.) |  |  |  |  | [Select Room Type - Supply] | [6 empty] | - | - | -
|  |  | enter supply register location here (Master Bed, Guest Bed, etc.) |  |  |  |  | [Select Room Type - Supply] | [6 empty] | - | - | -
|  |  | enter supply register location here (Master Bed, Guest Bed, etc.) |  |  |  |  | [Select Room Type - Supply] | [6 empty] | - | - | -
Sum of Supply Airflows by E/HRV:
|  | Exhaust Airflow (24/7) | [9 empty] | Airflow |  |  | Status
| 2.5.12 |  | Register Location (Exhaust) |  |  |  |  | Room Type |  |  |  | Design (cfm) | Measured (cfm) |  | ≥Design | Within +5cfm or +20%
|  |  | enter exhaust register location here (Kitchen, Master Bath, etc.) |  |  |  |  | [Select Room Type - Exhaust] | [6 empty] | - | -
|  |  | enter exhaust register location here (Kitchen, Master Bath, etc.) |  |  |  |  | [Select Room Type - Exhaust] | [6 empty] | - | -
|  |  | enter exhaust register location here (Kitchen, Master Bath, etc.) |  |  |  |  | [Select Room Type - Exhaust] | [6 empty] | - | -
|  |  | enter exhaust register location here (Kitchen, Master Bath, etc.) |  |  |  |  | [Select Room Type - Exhaust] | [6 empty] | - | -
|  |  | enter exhaust register location here (Kitchen, Master Bath, etc.) |  |  |  |  | [Select Room Type - Exhaust] | [6 empty] | - | -
|  |  | enter exhaust register location here (Kitchen, Master Bath, etc.) |  |  |  |  | [Select Room Type - Exhaust] | [6 empty] | - | -
Sum of Exhaust Airflows by E/HRV:
Ventilation Unit Total Airflow Rates (24/7)
2.6 | Total airflow measured at ventilation unit at design 24/7 air flow setting. | [7 empty] | E/HRV # | Design Airflow (cfm) |  | Measured Airflow (cfm) |  | ≥Design |  | Measured within 10% of each other
[10 empty] | Supply | Exhaust | Supply | Exhaust | Supply | Exhaust
[9 empty] | - |  |  |  |  | Ok | Ok | #VALUE!
[9 empty] | - |  |  |  |  | Ok | Ok | #VALUE!
[9 empty] | - |  |  |  |  | Ok | Ok | #VALUE!
[9 empty] | - |  |  |  |  | Ok | Ok | #VALUE!
[9 empty] | - |  |  |  |  | Ok | Ok | #VALUE!
| Total Ventilation Airflow Rates | [12 empty] | Ok | Ok | #VALUE!
Auxiliary Ventilation Systems
2.7 | Auxiliary Ventilation Systems |  |  |  | Manufacturer |  | Model |  |  | Design Airflow (cfm) |  | Measured Airflow (cfm) |  | n/a
Direct Exhaust Range Hood
Direct Exhaust Bathroom Fan
Make-up Air System
Miscellaneous Exhaust
Ventilator Defrost Systems
2.8 | If a ground loop or earth tube was installed: | [10 empty] | Measurement |  | n/a
| 2.6.1 | Enter loop length:
| 2.6.2 | Enter approximate depth:
| 2.6.3 | Measure loop pump power:
| 2.6.4 | Project team has demonstrated the ground loop / earth tube control logic is set up properly. | [9 empty] | [Select]
Rater Notes:

## 3-Heating & Cooling
Heating & Cooling Phius Quality Assurance
The Phius Certified Rater is responsible for verifying all items on this worksheet.
Any additional content needed for clarification of building and its construction shall be added to Rater Notes in this spreadsheet.
3 | Heating/Cooling System | [9 empty] | Rater Confirmed | N/A | PROG. REQ.
3.0.1 | Tag Name (aligned with Mechanical Schedule, e.g., HP-1) | Manufacturer | Model# | MERV Rating of Filter | Quantity | Heating/Cooling System Type | Ducted or Ductless? | Individual or Shared? | AHRI Certificate Uploaded? | Photos Uploaded?
3.0.1.1 | [5 empty] | [Select] | [Select] | [Select] | [Select] | [Select] |  |  | Phius
3.0.1.2 | [5 empty] | [Select] | [Select] | [Select] | [Select] | [Select]
3.0.1.3 | [5 empty] | [Select] | [Select] | [Select] | [Select] | [Select]
3.0.1.4 | [5 empty] | [Select] | [Select] | [Select] | [Select] | [Select]
3.0.2 | Describe any supplemental heating/cooling systems installed:
Phius
Rater Notes

## 4-Domestic Hot Water
Domestic Hot Water Phius Quality Assurance
The Phius Certified Rater is responsible for verifying all items on this worksheet.
Any additional content needed for clarification of building and its construction shall be added to Rater Notes in this spreadsheet.
4 | Domestic Hot Water Systems | [6 empty] | Rater Confirmed | N/A | PROG. REQ.
4.0.1 | Tag Name (aligned with Mechanical Schedule, e.g., HP-1) | Hot Water System Type | Manufacturer | Model # | Quantity | Energy Star Certificate Uploaded? | Photos Uploaded?
4.0.1.1 |  | [Select] |  |  |  | [Select] | [Select] |  |  | Phius
4.0.1.2 |  | [Select] |  |  |  | [Select] | [Select]
4.0.1.3 |  | [Select] |  |  |  | [Select] | [Select]
4.0.1.4 |  | [Select] |  |  |  | [Select] | [Select]
Rater Notes

## 5-Appliances & Electrical Loads
Appliances & Electrical Loads Phius Quality Assurance
The Phius Certified Rater is responsible for verifying all items on this worksheet.
Any additional content needed for clarification of building and its construction shall be added to Rater Notes in this spreadsheet.
5 | Appliances | [6 empty] | Rater Confirmed | N/A | Prog Req.
5.0.1 | Refrigerators Freezers Wine Coolers | Manufacturer | Model # |  | Quantity | Energy Star Certificate Uploaded? | Photos Uploaded?
5.0.1.1 | Type 1 |  |  |  |  | [Select] | [Select] |  |  | DOE ZERH
5.0.1.2 | Type 2 |  |  |  |  | [Select] | [Select]
5.0.1.3 | Type 3 |  |  |  |  | [Select] | [Select]
5.0.1.4 | Type 4 |  |  |  |  | [Select] | [Select]
5.0.1.5 | Type 5 |  |  |  |  | [Select] | [Select]
5.0.1.6 | Type 6 |  |  |  |  | [Select] | [Select]
5.0.2 | Dishwashers | Manufacturer | Model # |  | Quantity | Energy Star Certificate Uploaded? | Photos Uploaded?
5.0.2.1 | Type 1 |  |  |  |  | [Select] | [Select] |  |  | DOE ZERH
5.0.2.2 | Type 2 |  |  |  |  | [Select] | [Select]
5.0.3 | Clothes Washers | Manufacturer | Model # |  | Quantity | Energy Star Certificate Uploaded? | Photos Uploaded?
5.0.3.1 | Type 1 |  |  |  |  | [Select] | [Select] |  |  | DOE ZERH
5.0.3.2 | Type 2 |  |  |  |  | [Select] | [Select]
5.0.4 | Clothes Dryers | Manufacturer | Model # | Fuel Type | Quantity | Energy Star Certificate Uploaded? | Photos Uploaded?
5.0.4.1 | Type 1 |  |  | [Select] |  | [Select] | [Select] |  |  | DOE ZERH
5.0.4.2 | Type 2 |  |  | [Select] |  | [Select] | [Select]
5.0.5 | Range/Oven Combination | Manufacturer | Model # | Fuel Type | Quantity |  | Photos Uploaded?
5.0.5.1 | Type 1 |  |  | [Select] |  |  | [Select] |  |  | Phius
5.0.5.2 | Type 2 |  |  | [Select] |  |  | [Select]
5.0.6 | Wall Oven | Manufacturer | Model # | Fuel Type | Quantity |  | Photos Uploaded?
5.0.6.1 | Type 1 |  |  | [Select] |  |  | [Select] |  |  | Phius
5.0.6.2 | Type 2 |  |  | [Select] |  |  | [Select]
5.0.7 | Cooktop | Manufacturer | Model # | Fuel Type | Quantity |  | Photos Uploaded?
5.0.7.1 | Type 1 |  |  | [Select] |  |  | [Select] |  |  | Phius
5.0.7.2 | Type 2 |  |  | [Select] |  |  | [Select]
5.0.8 | Range Hood | Manufacturer | Model # | Direct Exhaust or Recirc? | Quantity |  | Photos Uploaded?
5.0.8.1 | Type 1 |  |  | [Select] |  |  | [Select] |  |  | Phius
5.0.8.2 | Type 2 |  |  | [Select] |  |  | [Select]
5.0.9 | Dehumidifier | Manufacturer | Model # |  | Quantity | Energy Star Certificate Uploaded? | Photos Uploaded?
5.0.9.1 | Type 1 |  |  |  |  | [Select] | [Select] |  |  | Phius
5.0.9.2 | Type 2 |  |  |  |  | [Select] | [Select]
5.0.10 | Miscellaneous | Manufacturer | Model # | Fuel Type | Quantity | Energy Star Certificate Uploaded? | Photos Uploaded?
5.0.10.1 | Type 1 |  |  |  |  | [Select] | [Select] |  |  | Phius
5.0.10.2 | Type 2 |  |  |  |  | [Select] | [Select]
5.1 | Additional Major Electrical/Other Loads | [6 empty] | Rater Confirmed | N/A | Prog Req.
5.1.1 | Describe any other additional significant energy uses loads on the property, including items like pools, hot tubs, home automation systems, fire pits, etc.
Phius
Rater Notes

## 6-Renewables & Electrification
Renewables & Electrification Phius Quality Assurance
The Phius Certified Rater is responsible for verifying all items on this worksheet.
Any additional content needed for clarification of building and its construction shall be added to Rater Notes in this spreadsheet.
6 | Renewable Energy Systems | [6 empty] | Rater Confirmed | N/A | PROG. REQ.
6.0.1 | Solar thermal system installed? |  | [Select] | Area: | Orientation: | Tilt: | System type: |  |  | N/A
6.0.2 | Solar photovoltaic system installed?
| A | Array 1 | [Select] | Area: | Orientation: | Tilt: | Peak production (W): |  |  | N/A
| B | Array 2 | [Select] | Area: | Orientation: | Tilt: | Peak production (W):
| C | Array 3 | [Select] | Area: | Orientation: | Tilt: | Peak production (W):
| D | Array 4 | [Select] | Area: | Orientation: | Tilt: | Peak production (W):
6.0.3 | HERS® Index
| HERS® Index with photovoltaic system: | [8 empty] | Phius
HERS® Index without photovoltaic system:
Rater Notes:
#REF!
2
#REF!

## Dropdown menus
State | Country | >80% | Radon Zone | ducted h/c | Vent Type | system type | Cooktop filter | supply rooms | exhaust rooms | ERV/HRV Defrost | [Select] | Dwelling Unit Type
[Select] | [Select] | [Select] | [Select] | [Select] | [Select] | [Select] | [Select] | [Select Room Type - Supply] | [Select Room Type - Exhaust] | [Select] | Yes | [Select]
AK Alaska | United States | Yes | Zone 1 | Yes | HRV | Individual | MERV 3+ | Bedroom | Bathroom | n/a | N/A | Studio
AL Alabama | Canada | No | Zone 2 | No | ERV | Shared | Washable Mesh | Living Room | 1/2 Bath | Electric |  | 1 Bdr
AR Arkansas | Mexico |  | Zone 3 |  | Minotair |  |  | Dining Room | Kitchen | Hot Water Loop | Cooktop | 2 Bdr
AS American Samoa | Afghanistan | Indiv Heating, Cooling, HW |  |  | CERV |  |  | Corridor | Laundry | Ground Loop | [Select] | 3 Bdr
AZ Arizona | Albania | [Select] | Functional Agent |  |  |  |  | Multipurpose | Trash | Earth Tube | Electric Induction | 4 Bdr
CA California | Andorra | Yes | [Select] |  |  |  |  | Other | Mechanical |  | Electric Resistance | 5 bdr
CT Connecticut | Angola | No | Credentialed per listing on www.energystar.gov/ftas | [5 empty] | Other |  | Gas | Common Space
DC District of Columbia | Argentina | Heating/Cooling Only | Licensed Professional Mechanical Engineer
DE Delaware | Armenia | Water Heating Only | Representative of the Original Equipment Manufacturer (OEM) | [7 empty] | Exhaust Hood Type | Common Space Type
FL Florida | Australia | [9 empty] | [Select] | [Select]
GA Georgia | Azerbaijan | Project Path | Co-Requisite Eligibility | [7 empty] | Direct Exhaust | Common Space
HI Hawaii | Bahamas, The | [Select] | [Select] | [7 empty] | Recirculation
IA Iowa | Bahrain | Performance | Certification Required
ID Idaho | Bangladesh | Prescriptive | Compliance Required, Certification not Required | [7 empty] | Heating/Cooling System Type
IL Illinois | Barbados |  | No Requirements | [7 empty] | [Select]
IN Indiana | Belgium | Certification Path | [8 empty] | air source heat pump
KS Kansas | Benin | [Select] | Energy Star (Multifamily) | [7 empty] | water source heat pump
KY Kentucky | Bhutan | Phius CORE 2021 | [Select] | [7 empty] | ground source heat pump
LA Louisiana | Bolivia | Phius CORE 2024 | National Program, Version 1.2 | [7 empty] | fan coil
MA Massachusetts | Bosnia & Herzegovina | Phius ZERO 2021 | California Program, Version 1.4 | [7 empty] | furnace
MD Maryland | Botswana | Phius ZERO 2024 | n/a | [7 empty] | hydronic
MI Michigan | Brunei
MN Minnesota | Bulgaria |  | Energy Star (Single Family) | [7 empty] | Heating/Cooling System description (1)
MO Missouri | Burkina Faso |  | [Select] | [7 empty] | [Select]
MS Mississippi | Burma |  | National Program, Version 3.2 | [7 empty] | Ducted
MT Montana | Burundi |  | California Program, Version 3.4 | [7 empty] | Ductless
NC North Carolina | Cambodia |  | n/a
ND North Dakota | Cameroon | [9 empty] | Heating/Cooling System description (2)
NE Nebraska | Cape Verde | [9 empty] | [Select]
NH New Hampshire | Cayman Islands |  | Indoor Air Plus | [7 empty] | Individual
NJ New Jersey | Central African Rep. |  | [Select] | [7 empty] | Shared
NM New Mexico | Chad |  | Indoor airPlus Version 1, Rev.4
NV Nevada | Chile |  | Indoor airPlus Version 2, Certified | [7 empty] | Hot Water System Type
NY New York | China |  | Indoor airPlus Version 2, Gold | [7 empty] | [Select]
OH Ohio | Colombia |  | n/a | [7 empty] | HPWH (inside)
OK Oklahoma | Comoros | [9 empty] | HPWH (outside)
OR Oregon | Congo, Dem. Rep. | [9 empty] | Electric (tanked)
PA Pennsylvania | Congo, Repub. of the |  | ZERH Program Version (SF) | [7 empty] | Electric (tankless)
PR Puerto Rico | Cook Islands |  | [Select] | [7 empty] | Gas (tanked)
RI Rhode Island | Costa Rica |  | Single Family National Program Version 2 | [7 empty] | Gas (tankless)
SC South Carolina | Cote d'Ivoire |  | Single Family for California Program Version 2
SD South Dakota | Croatia |  | n/a | [7 empty] | Clothes Dryer
TN Tennessee | Cuba | [9 empty] | [Select]
TX Texas | Cyprus | [9 empty] | Electric Heat Pump
UT Utah | Czech Republic |  | ZERH Program Version (MF) | [7 empty] | Electric Condensing
VA Virginia | Denmark |  | [Select] | [7 empty] | Electric Exhaust Vented
VT Vermont | Djibouti |  | Multifamily National Program Version 2 | [7 empty] | Gas Exhaust Vented
WA Washington | Dominica |  | Multifamily for California Program Version 2
WI Wisconsin | Dominican Republic |  | n/a | [7 empty] | Range/Oven
WV West Virginia | East Timor | [9 empty] | [Select]
WY Wyoming | Ecuador | [9 empty] | Electric
| Egypt | [9 empty] | Gas
AB Alberta | El Salvador
BC British Columbia | Equatorial Guinea
MB Manitoba | Eritrea
NB New Brunswick | Estonia
NF Newfoundland | Ethiopia
NT Northwest Territories | Faroe Islands
NU Nunavut | Fiji
NS Nova Scotia | Finland
ON Ontario | France
PE Prince Edward Island | French Guiana
QC Quebec | French Polynesia
SK Saskatchewan | Gabon
YT Yukon | Gambia, The
Gaza Strip
Georgia
Germany
Ghana
Gibraltar
Greece
Greenland
Grenada
Guadeloupe
Guam
Guatemala
Guernsey
Guinea
Guinea-Bissau
Guyana
Haiti
Honduras
Hong Kong
Hungary
Iceland
India
Indonesia
Iran
Iraq
Ireland
Isle of Man
Israel
Italy
Jamaica
Japan
Jersey
Jordan
Kazakhstan
Kenya
Kiribati
Korea, North
Korea, South
Kuwait
Kyrgyzstan
Laos
Latvia
Lebanon
Lesotho
Liberia
Libya
Liechtenstein
Lithuania
Luxembourg
Macau
Macedonia
Madagascar
Malawi
Malaysia
Maldives
Mali
Malta
Marshall Islands
Martinique
Mauritania
Mauritius
Mayotte
Micronesia, Fed. St.
Moldova
Monaco
Mongolia
Montserrat
Morocco
Mozambique
Namibia
Nauru
Nepal
Netherlands
Netherlands Antilles
New Caledonia
New Zealand
Nicaragua
Niger
Nigeria
N. Mariana Islands
Norway
Oman
Pakistan
Palau
Panama
Papua New Guinea
Paraguay
Peru
Philippines
Poland
Portugal
Puerto Rico
Qatar
Reunion
Romania
Russia
Rwanda
Saint Helena
Saint Kitts & Nevis
Saint Lucia
St Pierre & Miquelon
Saint Vincent and the Grenadines
Samoa
San Marino
Sao Tome & Principe
Saudi Arabia
Senegal
Serbia
Seychelles
Sierra Leone
Singapore
Slovakia
Slovenia
Solomon Islands
Somalia
South Africa
Spain
Sri Lanka
Sudan
Suriname
Swaziland
Sweden
Switzerland
Syria
Taiwan
Tajikistan
Tanzania
Thailand
Togo
Tonga
Trinidad & Tobago
Tunisia
Turkey
Turkmenistan
Turks & Caicos Is
Tuvalu
Uganda
Ukraine
United Arab Emirates
United Kingdom
Uzbekistan
Vanuatu
Venezuela
Vietnam
Virgin Islands
Wallis and Futuna
West Bank
Western Sahara
Yemen
Zambia
Zimbabwe

## Update Page
3.0.1 (3-4-14)
1) Ventilation - cells AB42, AC42, AB51, AC51 - added formula to sum the individual branch measurments for reference only
2) Ventilation - cell AF2 - added comment describing the "in balance" specification (+/-20% or 5cfm, whichever is greater)
3) DHW+Lights+Appliances - added item #3 for DHW model #, AHRI certificate and photo
4) Renewable Energy Ready - For item #1, updated the PV Watts hyperlink to the new PV Watts site…and added screen shot examples over to the right from PV Watts
5) Heating-Cooling: added note to item 1 "HVAC installer is required to be an accredited installer approved by Energy Star (for example, ACCA) if the heating or cooling system is a split air conditioner, unitary (packaged outside) air conditioner, air-source heat pump, water/ground source ("geothermal") heat pump up to 65,000Btu/hr with a ducted distribution system or a furnace up to 225,000Btu/hr with a ducted distribution system. All other permutations of equipment (e.g. boilers, mini-split / multi-split systems) and distribution systems are exempt."
3.0.2 (3-13-14)
1) Added more footnotes to Building Envelope 6.2 and 6.3
4.0.2 (5/18/17)
1) Totally revamped workbook to reflect newest ENERGY STAR, IAP and ZERH requirements
4.0 (8/10/17)
1) Requirement to supply fresh air to all bedrooms
2) Revised the previous 10' requirement for 'stretched string' distance between exhaust/suppy ports on exterior of building. Now, recommend 10', requirement is a minimum 5' separation but must follow manufacturer's recommendations.
4.1 (1/2019)
1) Updated entire workbook to coincide with PHIUS 2018 Standard; Energy Star V3.1, Rev09; Indoor AirPLUS v1, Rev04 & DOE ZERH Requirements
4.2 (7/2021)
1) Updated to add Electric Vehicle Readiness Checklist items
2) Updated to add Electrification Readiness Checklist items
3) Updated to Phius Certified Rater/Verifier from PHIUS+ Rater/Verifer
4) Updated to align with ENERGY STAR v3.1 (Rev11)
5) Aligned Ventilation tab limits with those outlined in the Guidebook in terms of tolerance and allowed difference in measured vs planned ventilation rates
4.2.1 (5/2023)
1) Revised Intro page layout
2) Revised Building Envelope section for blower door testing inputs
3) Added ability to include multiple ventilation systems and aligned tab limits with those outlined in the guidebook.
24.1 (8/2024)
1) Updated entire Workbook to coincide with Phius 2024 Standard; Energy Star v3.2, Indoor AirPlus v2, & DOE ZERH Requirements

## Data entry Instr.
Template for Cover Sheet, row 45:
Data entry cells are in teal. Checkbox cells are in white. Calculation cells are in light gray. Do not change the calculation cells!
| Required input cells. | Select best option. | Calculations (do not change)
[Select]
[Select]