## HOW TO USE_TRF
*This tab is for instructional purposes ONLY. Complete your specific calcuation in the tabs that follow.
Phius - Attached Zone: Temperature Reduction Factor Calculator
Inputs |  |  | Step 1a: If using typical Phius Climate Data, select the country, state, and climate location from the Dropdown menus. The climate location name should match the name of the climate file name as show in the screenshot to the right. Step 1b: If using Phius-generated Custom Climate Data, select the country and state from the Dropdown menus. Then, paste the climate location name from WUFI in the "Custom Climate Location" cell.
Type of Phius Climate Data | Country | State
Typical | USA | MA
Phius Climate Location
BOSTON LOGAN INT ARPT |  |  | Monthly Ambient Temperatures
Semi-Conditioned Space Name |  | Setpoint Temp. (F) | Jan | Feb | Mar | Apr | May | Jun | Jul | Aug | Sep | Oct | Nov | Dec
Freeze Protection (stair, bike, fire) |  | 40 | 26.6 | 31.1 | 38.8 | 47.48 | 58.8 | 66.02 | 74.12 | 71.06 | 64.6 | 53.96 | 43.3 | 36
Step 2: Enter the name of the semi-conditioned space, as well as the planned setpoint temperature of the space in the cells above. |  |  | Monthly Ambient Temperatures Jan: Step 2b (custom CD ONLY): Copy and paste the 'US Customary' climate data from the Official Phius Climate Data set in the 'Custom Climate Data' tab below. The monthly ambient temperatures will automatically populate in this section once complete.
Outputs for WUFI |  |  | Monthly Ambient Temperatures Jan: Step 3: Create a new attached zone in WUFI Step 4: Match the name of the attached zone in the calculator to the attached zone in WUFI Step 5: Set type of attached zone to 'Unheated space' Step 6: Click into the newly created attached zone in the WUFI tree, and enter the calculated Temperature difference reduction factor.
Attached Zones: |  | Create New
Name: |  | Freeze Protection (stair, bike, fire)
Type of attached zone: |  | Unheated space
Temperature difference reduction factor [-] |  | 0.80287
Calculations
| Avg. Temp. (F) | Red. Factor
Outside | 33.125 | 1
Inside | 68 | 0
| Constant 1 | Constant 2
Linest | -34.875 | 68

## Temperature Reduction Factor
v24.1.1 - 2024.10
Phius - Attached Zone: Temperature Reduction Factor Calculator
Inputs |  |  | Required input cells. |  |  |  | Calculated. |  |  |  | Output for WUFI
Type of Phius Climate Data | Country | State | Required dropdown menu inputs. |  |  |  | Calculated from another sheet. |  |  |  | Constants & Instructions
Typical | USA | MA
Phius Climate Location
BOSTON LOGAN INT ARPT |  |  | Monthly Ambient Temperatures
Semi-Conditioned Space Name |  | Setpoint Temp. (F) | Jan | Feb | Mar | Apr | May | Jun | Jul | Aug | Sep | Oct | Nov | Dec
Freeze Protection (stair, bike, fire) |  | 55 | 26.6 | 31.1 | 38.8 | 47.48 | 58.8 | 66.02 | 74.12 | 71.06 | 64.6 | 53.96 | 43.3 | 36
Outputs for WUFI
Attached Zones: |  | Create New
Name: |  | Freeze Protection (stair, bike, fire)
Type of attached zone: |  | Unheated space
Temperature difference reduction factor [-] |  | 0.45784
Calculations
| Avg. Temp. (F) | Red. Factor
Outside | 39.6057 | 1
Inside | 68 | 0
| Constant 1 | Constant 2
Linest | -28.3943 | 68

## HOW TO USE_Aux
*This tab is for instructional purposes ONLY. Complete your specific calcuation in the tabs that follow.
Phius - Auxilliary Energy Estimation Calculator
Inputs |  |  |  |  | Required input cells. | Calculated. | Output for WUFI
Component type | Connection | R-value | Surface area (sf) | U x A | Required dropdown menu inputs. | Calculated from another sheet. | Constants & Instructions
Roof | Ambient | 20 | 288 | 14.4
Walls | Ambient | 9.9 | 1440 | 145.4545
Slab | Ground | 1 | 288 | 288
Step 1: Request hourly TMY3 climate data for the project climate location from Phius. If you haven't already, make sure you've entered a Setpoint Temperature in the 'Temperature Reduction Factor' tab below. Step 2: Input enclosure information for the semi-conditioned space. This includes all exterior roofs, floors, and walls. Remember to measure the surfaces at the exterior of the thermal envelope. See example below which corresponds with example zone to the right. Imagine a stair shaft with the two far walls connected to the thermal envelope, leaving 5 exterior surfaces to be accounted for in the calculation. Click into 'Surface area' cells above to see calculation being performed for each surface.
-
Outputs for WUFI |  |  |  |  | Step 3: Caclulation complete! In WUFI under Systems > System 1 > Distribution > Supportive Devices/Auxilliary Energy, enter the device above exactly as shown in the purple cells.
Name: |  | Freeze Protection (stair, bike, fire) Aux Energy
Device Type: |  | Other
Quantity: |  | 1
In conditioned space: |  | UNCHECKED
Energy demand for WUFI (W): |  | 970
Period of Operation (khr/yr): |  | 1
Calculations |  | Setpoint Temp (F): | 55 |  | Informative: The calculations below are accounting for envelope transmission losses and standard conservative natural ventilation losses through the envelope components in contact with outdoor air.
Annual Transmission Losses |  | Ambient | Ground
| Degree Hours (Gt) | 83918.84 | 54004.888
| Weighted R (1/U) | 10.8098 | 1
| Envelope Area (A) | 1728 | 288
| U*A*Gt | 13414808.0233 | 15553407.744
| Rated power (W/yr) | 3931655.3409 | 4558443.0668
Annual Ventilation Losses |  | CFM4 | cpP (contstant)
| Variables | 294.9217 | 0.018
| CFM4*cpP*Gt(amb) | 7424.8461
| Rated power (W/yr) | 25333.5749
12ft
24ft
40ft

## Auxiliary Energy Estimation
v24.1.1 - 2024.10
Phius - Auxilliary Energy Estimation Calculator
Inputs |  |  |  |  | Required input cells. | Calculated. | Output for WUFI
Component type | Connection | R-value | Surface area (sf) | U x A | Required dropdown menu inputs. | Calculated from another sheet. | Constants & Instructions
Roof | Ambient | 20 | 288 | 14.4
Floor | Ground | 1 | 288 | 288
Wall | Ambient | 9.9 | 1440 | 145.4545
-
-
-
-
-
-
-
Outputs for WUFI
Name: |  | Freeze Protection (stair, bike, fire) Aux Energy
Device Type: |  | Other
Quantity: |  | 1
In conditioned space: |  | UNCHECKED
Energy demand for WUFI (W): |  | 970
Period of Operation (khr/yr): |  | 1
Calculations |  | Setpoint Temp (F): | 55
Annual Transmission Losses |  | Ambient | Ground
| Degree Hours (Gt) | 83918.84 | 54004.888
| Weighted R (1/U) | 10.8098 | 1
| Envelope Area (A) | 1728 | 288
| U*A*Gt | 13414808.0233 | 15553407.744
| Rated power (W/yr) | 3931655.3409 | 4558443.0668
Annual Ventilation Losses |  | CFM4 | cpP (contstant)
| Variables | 294.9217 | 0.018
| CFM4*cpP*Gt(amb) | 7424.8461
| Rated power (W/yr) | 25333.5749

## Custom Climate Data
US CUSTOMARY:
Month | 1 | 2 | 3 | 4 | 5 | 6 | 7 | 8 | 9 | 10 | 11 | 12 | Heating Load |  | Cooling Load
Days | 31 | 28 | 31 | 30 | 31 | 30 | 31 | 31 | 30 | 31 | 30 | 31 | Weather 1 | Weather 2 | Radiation
| Latitude: |  | Longitude ° East: |  | Altitude (ft): |  |  |  | Daily temperature variation summer (F) |  | Radiation Data: | kBTU/(ft².month) | Radiation: BTU/hr.ft² |  | BTU/hr.ft²
Ambient Temp (°F)
North
East
South
West
Global
Dewpoint
Sky temperature

## Hourly TMY3 Data (hidden)
Paste Hourly Climate Data Here | [7 empty] | TOTAL AMB: | 1728
Hours since 00:00 Jan 1 | USA_MA_Boston-Logan.Intl.AP.725090_TMY3.epw: Dry Temp ('C) | F Ambient | F Ground | DT Ambient | DT Ground | Filtered Ambient | Filtered Ground | TOTAL GRND: | 288
[8 empty] | UA AMB | 159.8545
0.5 | 1.7 | 35.06 | 42.072 | 19.94 | 12.928 | 1 | 1 | UA GRND | 288
1.5 | 1.7 | 35.06 | 42.072 | 19.94 | 12.928 | 1 | 1 | U/A AMB | 0.092508
2.5 | 1.1 | 33.98 | 40.776 | 21.02 | 14.224 | 1 | 1 | U/A GRND | 1
3.5 | 1.1 | 33.98 | 40.776 | 21.02 | 14.224 | 1 | 1 | R-AMB | 10.8098
4.5 | 1.1 | 33.98 | 40.776 | 21.02 | 14.224 | 1 | 1 | R-GRND | 1
5.5 | 1.1 | 33.98 | 40.776 | 21.02 | 14.224 | 1 | 1
6.5 | 0.6 | 33.08 | 39.696 | 21.92 | 15.304 | 1 | 1
7.5 | 0.6 | 33.08 | 39.696 | 21.92 | 15.304 | 1 | 1
8.5 | 0.6 | 33.08 | 39.696 | 21.92 | 15.304 | 1 | 1
9.5 | 0 | 32 | 38.4 | 23 | 16.6 | 1 | 1
10.5 | 1.1 | 33.98 | 40.776 | 21.02 | 14.224 | 1 | 1
11.5 | 1.1 | 33.98 | 40.776 | 21.02 | 14.224 | 1 | 1
12.5 | 2.2 | 35.96 | 43.152 | 19.04 | 11.848 | 1 | 1
13.5 | 2.8 | 37.04 | 44.448 | 17.96 | 10.552 | 1 | 1
14.5 | 2.8 | 37.04 | 44.448 | 17.96 | 10.552 | 1 | 1
15.5 | 2.2 | 35.96 | 43.152 | 19.04 | 11.848 | 1 | 1
16.5 | 1.1 | 33.98 | 40.776 | 21.02 | 14.224 | 1 | 1
17.5 | 0 | 32 | 38.4 | 23 | 16.6 | 1 | 1
18.5 | -1.1 | 30.02 | 36.024 | 24.98 | 18.976 | 1 | 1
19.5 | -2.2 | 28.04 | 33.648 | 26.96 | 21.352 | 1 | 1
20.5 | -3.3 | 26.06 | 31.272 | 28.94 | 23.728 | 1 | 1
21.5 | -4.4 | 24.08 | 28.896 | 30.92 | 26.104 | 1 | 1
22.5 | -5.6 | 21.92 | 26.304 | 33.08 | 28.696 | 1 | 1
23.5 | -6.7 | 19.94 | 23.928 | 35.06 | 31.072 | 1 | 1
24.5 | -6.7 | 19.94 | 23.928 | 35.06 | 31.072 | 1 | 1
25.5 | -7.2 | 19.04 | 22.848 | 35.96 | 32.152 | 1 | 1
26.5 | -7.8 | 17.96 | 21.552 | 37.04 | 33.448 | 1 | 1
27.5 | -7.8 | 17.96 | 21.552 | 37.04 | 33.448 | 1 | 1
28.5 | -7.8 | 17.96 | 21.552 | 37.04 | 33.448 | 1 | 1
29.5 | -8.3 | 17.06 | 20.472 | 37.94 | 34.528 | 1 | 1
30.5 | -8.3 | 17.06 | 20.472 | 37.94 | 34.528 | 1 | 1
31.5 | -8.3 | 17.06 | 20.472 | 37.94 | 34.528 | 1 | 1
32.5 | -7.2 | 19.04 | 22.848 | 35.96 | 32.152 | 1 | 1
33.5 | -5.6 | 21.92 | 26.304 | 33.08 | 28.696 | 1 | 1
34.5 | -4.4 | 24.08 | 28.896 | 30.92 | 26.104 | 1 | 1
35.5 | -3.3 | 26.06 | 31.272 | 28.94 | 23.728 | 1 | 1
36.5 | -1.7 | 28.94 | 34.728 | 26.06 | 20.272 | 1 | 1
37.5 | -1.1 | 30.02 | 36.024 | 24.98 | 18.976 | 1 | 1
38.5 | -1.1 | 30.02 | 36.024 | 24.98 | 18.976 | 1 | 1
39.5 | -1.7 | 28.94 | 34.728 | 26.06 | 20.272 | 1 | 1
40.5 | -1.7 | 28.94 | 34.728 | 26.06 | 20.272 | 1 | 1
41.5 | -1.7 | 28.94 | 34.728 | 26.06 | 20.272 | 1 | 1
42.5 | -1.7 | 28.94 | 34.728 | 26.06 | 20.272 | 1 | 1
43.5 | -1.7 | 28.94 | 34.728 | 26.06 | 20.272 | 1 | 1
44.5 | -1.1 | 30.02 | 36.024 | 24.98 | 18.976 | 1 | 1
45.5 | -0.6 | 30.92 | 37.104 | 24.08 | 17.896 | 1 | 1
46.5 | -0.6 | 30.92 | 37.104 | 24.08 | 17.896 | 1 | 1
47.5 | -0.6 | 30.92 | 37.104 | 24.08 | 17.896 | 1 | 1
48.5 | 0 | 32 | 38.4 | 23 | 16.6 | 1 | 1
49.5 | 0 | 32 | 38.4 | 23 | 16.6 | 1 | 1
50.5 | 0.6 | 33.08 | 39.696 | 21.92 | 15.304 | 1 | 1
51.5 | 0.6 | 33.08 | 39.696 | 21.92 | 15.304 | 1 | 1
52.5 | 1.1 | 33.98 | 40.776 | 21.02 | 14.224 | 1 | 1
53.5 | 1.1 | 33.98 | 40.776 | 21.02 | 14.224 | 1 | 1
54.5 | 1.1 | 33.98 | 40.776 | 21.02 | 14.224 | 1 | 1
55.5 | 1.1 | 33.98 | 40.776 | 21.02 | 14.224 | 1 | 1
56.5 | 1.7 | 35.06 | 42.072 | 19.94 | 12.928 | 1 | 1
57.5 | 1.7 | 35.06 | 42.072 | 19.94 | 12.928 | 1 | 1
58.5 | 2.2 | 35.96 | 43.152 | 19.04 | 11.848 | 1 | 1
59.5 | 2.2 | 35.96 | 43.152 | 19.04 | 11.848 | 1 | 1
60.5 | 2.8 | 37.04 | 44.448 | 17.96 | 10.552 | 1 | 1
61.5 | 3.3 | 37.94 | 45.528 | 17.06 | 9.472 | 1 | 1
62.5 | 3.3 | 37.94 | 45.528 | 17.06 | 9.472 | 1 | 1
63.5 | 3.3 | 37.94 | 45.528 | 17.06 | 9.472 | 1 | 1
64.5 | 3.9 | 39.02 | 46.824 | 15.98 | 8.176 | 1 | 1
65.5 | 5 | 41 | 49.2 | 14 | 5.8 | 1 | 1
66.5 | 5.6 | 42.08 | 50.496 | 12.92 | 4.504 | 1 | 1
67.5 | 5 | 41 | 49.2 | 14 | 5.8 | 1 | 1
68.5 | 4.4 | 39.92 | 47.904 | 15.08 | 7.096 | 1 | 1
69.5 | 4.4 | 39.92 | 47.904 | 15.08 | 7.096 | 1 | 1
70.5 | 3.9 | 39.02 | 46.824 | 15.98 | 8.176 | 1 | 1
71.5 | 3.3 | 37.94 | 45.528 | 17.06 | 9.472 | 1 | 1
72.5 | 2.8 | 37.04 | 44.448 | 17.96 | 10.552 | 1 | 1
73.5 | 1.7 | 35.06 | 42.072 | 19.94 | 12.928 | 1 | 1
74.5 | 1.7 | 35.06 | 42.072 | 19.94 | 12.928 | 1 | 1
75.5 | 1.1 | 33.98 | 40.776 | 21.02 | 14.224 | 1 | 1
76.5 | 1.1 | 33.98 | 40.776 | 21.02 | 14.224 | 1 | 1
77.5 | 0.6 | 33.08 | 39.696 | 21.92 | 15.304 | 1 | 1
78.5 | 0.6 | 33.08 | 39.696 | 21.92 | 15.304 | 1 | 1
79.5 | 3.3 | 37.94 | 45.528 | 17.06 | 9.472 | 1 | 1
80.5 | 0.6 | 33.08 | 39.696 | 21.92 | 15.304 | 1 | 1
81.5 | 0 | 32 | 38.4 | 23 | 16.6 | 1 | 1
82.5 | 0 | 32 | 38.4 | 23 | 16.6 | 1 | 1
83.5 | 0 | 32 | 38.4 | 23 | 16.6 | 1 | 1
84.5 | 0.6 | 33.08 | 39.696 | 21.92 | 15.304 | 1 | 1
85.5 | 0.6 | 33.08 | 39.696 | 21.92 | 15.304 | 1 | 1
86.5 | 0.6 | 33.08 | 39.696 | 21.92 | 15.304 | 1 | 1
87.5 | 0 | 32 | 38.4 | 23 | 16.6 | 1 | 1
88.5 | -1.1 | 30.02 | 36.024 | 24.98 | 18.976 | 1 | 1
89.5 | -2.2 | 28.04 | 33.648 | 26.96 | 21.352 | 1 | 1
90.5 | -3.3 | 26.06 | 31.272 | 28.94 | 23.728 | 1 | 1
91.5 | -3.9 | 24.98 | 29.976 | 30.02 | 25.024 | 1 | 1
92.5 | -5 | 23 | 27.6 | 32 | 27.4 | 1 | 1
93.5 | -5.6 | 21.92 | 26.304 | 33.08 | 28.696 | 1 | 1
94.5 | -6.1 | 21.02 | 25.224 | 33.98 | 29.776 | 1 | 1
95.5 | -7.2 | 19.04 | 22.848 | 35.96 | 32.152 | 1 | 1
96.5 | -7.8 | 17.96 | 21.552 | 37.04 | 33.448 | 1 | 1
97.5 | -8.3 | 17.06 | 20.472 | 37.94 | 34.528 | 1 | 1
98.5 | -8.9 | 15.98 | 19.176 | 39.02 | 35.824 | 1 | 1
99.5 | -9.4 | 15.08 | 18.096 | 39.92 | 36.904 | 1 | 1
100.5 | -9.4 | 15.08 | 18.096 | 39.92 | 36.904 | 1 | 1
101.5 | -10 | 14 | 16.8 | 41 | 38.2 | 1 | 1
102.5 | -10 | 14 | 16.8 | 41 | 38.2 | 1 | 1
103.5 | -10 | 14 | 16.8 | 41 | 38.2 | 1 | 1
104.5 | -10 | 14 | 16.8 | 41 | 38.2 | 1 | 1
105.5 | -9.4 | 15.08 | 18.096 | 39.92 | 36.904 | 1 | 1
106.5 | -8.3 | 17.06 | 20.472 | 37.94 | 34.528 | 1 | 1
107.5 | -7.2 | 19.04 | 22.848 | 35.96 | 32.152 | 1 | 1
108.5 | -6.7 | 19.94 | 23.928 | 35.06 | 31.072 | 1 | 1
109.5 | -5.6 | 21.92 | 26.304 | 33.08 | 28.696 | 1 | 1
110.5 | -5 | 23 | 27.6 | 32 | 27.4 | 1 | 1
111.5 | -5.6 | 21.92 | 26.304 | 33.08 | 28.696 | 1 | 1
112.5 | -6.7 | 19.94 | 23.928 | 35.06 | 31.072 | 1 | 1
113.5 | -7.2 | 19.04 | 22.848 | 35.96 | 32.152 | 1 | 1
114.5 | -7.8 | 17.96 | 21.552 | 37.04 | 33.448 | 1 | 1
115.5 | -8.3 | 17.06 | 20.472 | 37.94 | 34.528 | 1 | 1
116.5 | -8.9 | 15.98 | 19.176 | 39.02 | 35.824 | 1 | 1
117.5 | -8.9 | 15.98 | 19.176 | 39.02 | 35.824 | 1 | 1
118.5 | -9.4 | 15.08 | 18.096 | 39.92 | 36.904 | 1 | 1
119.5 | -10 | 14 | 16.8 | 41 | 38.2 | 1 | 1
120.5 | -10.6 | 12.92 | 15.504 | 42.08 | 39.496 | 1 | 1
121.5 | -10.6 | 12.92 | 15.504 | 42.08 | 39.496 | 1 | 1
122.5 | -10.6 | 12.92 | 15.504 | 42.08 | 39.496 | 1 | 1
123.5 | -11.1 | 12.02 | 14.424 | 42.98 | 40.576 | 1 | 1
124.5 | -10.6 | 12.92 | 15.504 | 42.08 | 39.496 | 1 | 1
125.5 | -11.1 | 12.02 | 14.424 | 42.98 | 40.576 | 1 | 1
126.5 | -11.1 | 12.02 | 14.424 | 42.98 | 40.576 | 1 | 1
127.5 | -10.6 | 12.92 | 15.504 | 42.08 | 39.496 | 1 | 1
128.5 | -8.9 | 15.98 | 19.176 | 39.02 | 35.824 | 1 | 1
129.5 | -6.7 | 19.94 | 23.928 | 35.06 | 31.072 | 1 | 1
130.5 | -5 | 23 | 27.6 | 32 | 27.4 | 1 | 1
131.5 | -3.9 | 24.98 | 29.976 | 30.02 | 25.024 | 1 | 1
132.5 | -2.8 | 26.96 | 32.352 | 28.04 | 22.648 | 1 | 1
133.5 | -1.7 | 28.94 | 34.728 | 26.06 | 20.272 | 1 | 1
134.5 | -1.7 | 28.94 | 34.728 | 26.06 | 20.272 | 1 | 1
135.5 | -1.1 | 30.02 | 36.024 | 24.98 | 18.976 | 1 | 1
136.5 | -1.1 | 30.02 | 36.024 | 24.98 | 18.976 | 1 | 1
137.5 | -1.1 | 30.02 | 36.024 | 24.98 | 18.976 | 1 | 1
138.5 | -1.7 | 28.94 | 34.728 | 26.06 | 20.272 | 1 | 1
139.5 | -1.7 | 28.94 | 34.728 | 26.06 | 20.272 | 1 | 1
140.5 | -2.2 | 28.04 | 33.648 | 26.96 | 21.352 | 1 | 1
141.5 | -2.2 | 28.04 | 33.648 | 26.96 | 21.352 | 1 | 1
142.5 | -2.2 | 28.04 | 33.648 | 26.96 | 21.352 | 1 | 1
143.5 | -2.2 | 28.04 | 33.648 | 26.96 | 21.352 | 1 | 1
144.5 | -1.7 | 28.94 | 34.728 | 26.06 | 20.272 | 1 | 1
145.5 | -1.7 | 28.94 | 34.728 | 26.06 | 20.272 | 1 | 1
146.5 | -1.7 | 28.94 | 34.728 | 26.06 | 20.272 | 1 | 1
147.5 | -1.1 | 30.02 | 36.024 | 24.98 | 18.976 | 1 | 1
148.5 | -0.6 | 30.92 | 37.104 | 24.08 | 17.896 | 1 | 1
149.5 | -0.6 | 30.92 | 37.104 | 24.08 | 17.896 | 1 | 1
150.5 | -0.6 | 30.92 | 37.104 | 24.08 | 17.896 | 1 | 1
151.5 | 0 | 32 | 38.4 | 23 | 16.6 | 1 | 1
152.5 | 0.6 | 33.08 | 39.696 | 21.92 | 15.304 | 1 | 1
153.5 | 1.7 | 35.06 | 42.072 | 19.94 | 12.928 | 1 | 1
154.5 | 3.3 | 37.94 | 45.528 | 17.06 | 9.472 | 1 | 1
155.5 | 4.4 | 39.92 | 47.904 | 15.08 | 7.096 | 1 | 1
156.5 | 5 | 41 | 49.2 | 14 | 5.8 | 1 | 1
157.5 | 5.6 | 42.08 | 50.496 | 12.92 | 4.504 | 1 | 1
158.5 | 5.6 | 42.08 | 50.496 | 12.92 | 4.504 | 1 | 1
159.5 | 5.6 | 42.08 | 50.496 | 12.92 | 4.504 | 1 | 1
160.5 | 5.6 | 42.08 | 50.496 | 12.92 | 4.504 | 1 | 1
161.5 | 5 | 41 | 49.2 | 14 | 5.8 | 1 | 1
162.5 | 5 | 41 | 49.2 | 14 | 5.8 | 1 | 1
163.5 | 5 | 41 | 49.2 | 14 | 5.8 | 1 | 1
164.5 | 5 | 41 | 49.2 | 14 | 5.8 | 1 | 1
165.5 | 4.4 | 39.92 | 47.904 | 15.08 | 7.096 | 1 | 1
166.5 | 4.4 | 39.92 | 47.904 | 15.08 | 7.096 | 1 | 1
167.5 | 4.4 | 39.92 | 47.904 | 15.08 | 7.096 | 1 | 1
168.5 | 3.9 | 39.02 | 46.824 | 15.98 | 8.176 | 1 | 1
169.5 | 4.4 | 39.92 | 47.904 | 15.08 | 7.096 | 1 | 1
170.5 | 4.4 | 39.92 | 47.904 | 15.08 | 7.096 | 1 | 1
171.5 | 2.8 | 37.04 | 44.448 | 17.96 | 10.552 | 1 | 1
172.5 | 2.2 | 35.96 | 43.152 | 19.04 | 11.848 | 1 | 1
173.5 | 2.2 | 35.96 | 43.152 | 19.04 | 11.848 | 1 | 1
174.5 | 2.2 | 35.96 | 43.152 | 19.04 | 11.848 | 1 | 1
175.5 | 2.2 | 35.96 | 43.152 | 19.04 | 11.848 | 1 | 1
176.5 | 2.2 | 35.96 | 43.152 | 19.04 | 11.848 | 1 | 1
177.5 | 2.2 | 35.96 | 43.152 | 19.04 | 11.848 | 1 | 1
178.5 | 1.7 | 35.06 | 42.072 | 19.94 | 12.928 | 1 | 1
179.5 | 2.2 | 35.96 | 43.152 | 19.04 | 11.848 | 1 | 1
180.5 | 1.7 | 35.06 | 42.072 | 19.94 | 12.928 | 1 | 1
181.5 | 1.1 | 33.98 | 40.776 | 21.02 | 14.224 | 1 | 1
182.5 | 0 | 32 | 38.4 | 23 | 16.6 | 1 | 1
183.5 | -1.1 | 30.02 | 36.024 | 24.98 | 18.976 | 1 | 1
184.5 | -1.7 | 28.94 | 34.728 | 26.06 | 20.272 | 1 | 1
185.5 | -2.8 | 26.96 | 32.352 | 28.04 | 22.648 | 1 | 1
186.5 | -4.4 | 24.08 | 28.896 | 30.92 | 26.104 | 1 | 1
187.5 | -5 | 23 | 27.6 | 32 | 27.4 | 1 | 1
188.5 | -6.1 | 21.02 | 25.224 | 33.98 | 29.776 | 1 | 1
189.5 | -6.7 | 19.94 | 23.928 | 35.06 | 31.072 | 1 | 1
190.5 | -7.2 | 19.04 | 22.848 | 35.96 | 32.152 | 1 | 1
191.5 | -7.8 | 17.96 | 21.552 | 37.04 | 33.448 | 1 | 1
192.5 | -8.3 | 17.06 | 20.472 | 37.94 | 34.528 | 1 | 1
193.5 | -8.9 | 15.98 | 19.176 | 39.02 | 35.824 | 1 | 1
194.5 | -10 | 14 | 16.8 | 41 | 38.2 | 1 | 1
195.5 | -11.1 | 12.02 | 14.424 | 42.98 | 40.576 | 1 | 1
196.5 | -11.1 | 12.02 | 14.424 | 42.98 | 40.576 | 1 | 1
197.5 | -11.7 | 10.94 | 13.128 | 44.06 | 41.872 | 1 | 1
198.5 | -11.7 | 10.94 | 13.128 | 44.06 | 41.872 | 1 | 1
199.5 | -11.7 | 10.94 | 13.128 | 44.06 | 41.872 | 1 | 1
200.5 | -10 | 14 | 16.8 | 41 | 38.2 | 1 | 1
201.5 | -8.9 | 15.98 | 19.176 | 39.02 | 35.824 | 1 | 1
202.5 | -7.2 | 19.04 | 22.848 | 35.96 | 32.152 | 1 | 1
203.5 | -5.6 | 21.92 | 26.304 | 33.08 | 28.696 | 1 | 1
204.5 | -4.4 | 24.08 | 28.896 | 30.92 | 26.104 | 1 | 1
205.5 | -3.3 | 26.06 | 31.272 | 28.94 | 23.728 | 1 | 1
206.5 | -3.9 | 24.98 | 29.976 | 30.02 | 25.024 | 1 | 1
207.5 | -4.4 | 24.08 | 28.896 | 30.92 | 26.104 | 1 | 1
208.5 | -4.4 | 24.08 | 28.896 | 30.92 | 26.104 | 1 | 1
209.5 | -5 | 23 | 27.6 | 32 | 27.4 | 1 | 1
210.5 | -5 | 23 | 27.6 | 32 | 27.4 | 1 | 1
211.5 | -5.6 | 21.92 | 26.304 | 33.08 | 28.696 | 1 | 1
212.5 | -6.1 | 21.02 | 25.224 | 33.98 | 29.776 | 1 | 1
213.5 | -6.7 | 19.94 | 23.928 | 35.06 | 31.072 | 1 | 1
214.5 | -6.7 | 19.94 | 23.928 | 35.06 | 31.072 | 1 | 1
215.5 | -7.2 | 19.04 | 22.848 | 35.96 | 32.152 | 1 | 1
216.5 | -7.2 | 19.04 | 22.848 | 35.96 | 32.152 | 1 | 1
217.5 | -7.8 | 17.96 | 21.552 | 37.04 | 33.448 | 1 | 1
218.5 | -7.8 | 17.96 | 21.552 | 37.04 | 33.448 | 1 | 1
219.5 | -7.8 | 17.96 | 21.552 | 37.04 | 33.448 | 1 | 1
220.5 | -7.8 | 17.96 | 21.552 | 37.04 | 33.448 | 1 | 1
221.5 | -8.3 | 17.06 | 20.472 | 37.94 | 34.528 | 1 | 1
222.5 | -8.9 | 15.98 | 19.176 | 39.02 | 35.824 | 1 | 1
223.5 | -8.9 | 15.98 | 19.176 | 39.02 | 35.824 | 1 | 1
224.5 | -8.3 | 17.06 | 20.472 | 37.94 | 34.528 | 1 | 1
225.5 | -7.2 | 19.04 | 22.848 | 35.96 | 32.152 | 1 | 1
226.5 | -5.6 | 21.92 | 26.304 | 33.08 | 28.696 | 1 | 1
227.5 | -5 | 23 | 27.6 | 32 | 27.4 | 1 | 1
228.5 | -4.4 | 24.08 | 28.896 | 30.92 | 26.104 | 1 | 1
229.5 | -4.4 | 24.08 | 28.896 | 30.92 | 26.104 | 1 | 1
230.5 | -4.4 | 24.08 | 28.896 | 30.92 | 26.104 | 1 | 1
231.5 | -4.4 | 24.08 | 28.896 | 30.92 | 26.104 | 1 | 1
232.5 | -5 | 23 | 27.6 | 32 | 27.4 | 1 | 1
233.5 | -5.6 | 21.92 | 26.304 | 33.08 | 28.696 | 1 | 1
234.5 | -5.6 | 21.92 | 26.304 | 33.08 | 28.696 | 1 | 1
235.5 | -7.2 | 19.04 | 22.848 | 35.96 | 32.152 | 1 | 1
236.5 | -8.9 | 15.98 | 19.176 | 39.02 | 35.824 | 1 | 1
237.5 | -10 | 14 | 16.8 | 41 | 38.2 | 1 | 1
238.5 | -11.1 | 12.02 | 14.424 | 42.98 | 40.576 | 1 | 1
239.5 | -11.1 | 12.02 | 14.424 | 42.98 | 40.576 | 1 | 1
240.5 | -11.7 | 10.94 | 13.128 | 44.06 | 41.872 | 1 | 1
241.5 | -12.2 | 10.04 | 12.048 | 44.96 | 42.952 | 1 | 1
242.5 | -12.2 | 10.04 | 12.048 | 44.96 | 42.952 | 1 | 1
243.5 | -12.8 | 8.96 | 10.752 | 46.04 | 44.248 | 1 | 1
244.5 | -12.8 | 8.96 | 10.752 | 46.04 | 44.248 | 1 | 1
245.5 | -13.3 | 8.06 | 9.672 | 46.94 | 45.328 | 1 | 1
246.5 | -13.3 | 8.06 | 9.672 | 46.94 | 45.328 | 1 | 1
247.5 | -13.3 | 8.06 | 9.672 | 46.94 | 45.328 | 1 | 1
248.5 | -12.2 | 10.04 | 12.048 | 44.96 | 42.952 | 1 | 1
249.5 | -10.6 | 12.92 | 15.504 | 42.08 | 39.496 | 1 | 1
250.5 | -9.4 | 15.08 | 18.096 | 39.92 | 36.904 | 1 | 1
251.5 | -8.9 | 15.98 | 19.176 | 39.02 | 35.824 | 1 | 1
252.5 | -7.8 | 17.96 | 21.552 | 37.04 | 33.448 | 1 | 1
253.5 | -7.2 | 19.04 | 22.848 | 35.96 | 32.152 | 1 | 1
254.5 | -7.2 | 19.04 | 22.848 | 35.96 | 32.152 | 1 | 1
255.5 | -6.7 | 19.94 | 23.928 | 35.06 | 31.072 | 1 | 1
256.5 | -5.6 | 21.92 | 26.304 | 33.08 | 28.696 | 1 | 1
257.5 | -5 | 23 | 27.6 | 32 | 27.4 | 1 | 1
258.5 | -4.4 | 24.08 | 28.896 | 30.92 | 26.104 | 1 | 1
259.5 | -3.9 | 24.98 | 29.976 | 30.02 | 25.024 | 1 | 1
260.5 | -5 | 23 | 27.6 | 32 | 27.4 | 1 | 1
261.5 | -6.7 | 19.94 | 23.928 | 35.06 | 31.072 | 1 | 1
262.5 | -6.7 | 19.94 | 23.928 | 35.06 | 31.072 | 1 | 1
263.5 | -6.7 | 19.94 | 23.928 | 35.06 | 31.072 | 1 | 1
264.5 | -7.2 | 19.04 | 22.848 | 35.96 | 32.152 | 1 | 1
265.5 | -8.9 | 15.98 | 19.176 | 39.02 | 35.824 | 1 | 1
266.5 | -8.9 | 15.98 | 19.176 | 39.02 | 35.824 | 1 | 1
267.5 | -8.9 | 15.98 | 19.176 | 39.02 | 35.824 | 1 | 1
268.5 | -8.9 | 15.98 | 19.176 | 39.02 | 35.824 | 1 | 1
269.5 | -9.4 | 15.08 | 18.096 | 39.92 | 36.904 | 1 | 1
270.5 | -9.4 | 15.08 | 18.096 | 39.92 | 36.904 | 1 | 1
271.5 | -9.4 | 15.08 | 18.096 | 39.92 | 36.904 | 1 | 1
272.5 | -9.4 | 15.08 | 18.096 | 39.92 | 36.904 | 1 | 1
273.5 | -9.4 | 15.08 | 18.096 | 39.92 | 36.904 | 1 | 1
274.5 | -8.9 | 15.98 | 19.176 | 39.02 | 35.824 | 1 | 1
275.5 | -7.8 | 17.96 | 21.552 | 37.04 | 33.448 | 1 | 1
276.5 | -7.8 | 17.96 | 21.552 | 37.04 | 33.448 | 1 | 1
277.5 | -6.7 | 19.94 | 23.928 | 35.06 | 31.072 | 1 | 1
278.5 | -6.1 | 21.02 | 25.224 | 33.98 | 29.776 | 1 | 1
279.5 | -6.7 | 19.94 | 23.928 | 35.06 | 31.072 | 1 | 1
280.5 | -7.2 | 19.04 | 22.848 | 35.96 | 32.152 | 1 | 1
281.5 | -7.2 | 19.04 | 22.848 | 35.96 | 32.152 | 1 | 1
282.5 | -7.2 | 19.04 | 22.848 | 35.96 | 32.152 | 1 | 1
283.5 | -7.2 | 19.04 | 22.848 | 35.96 | 32.152 | 1 | 1
284.5 | -7.8 | 17.96 | 21.552 | 37.04 | 33.448 | 1 | 1
285.5 | -8.3 | 17.06 | 20.472 | 37.94 | 34.528 | 1 | 1
286.5 | -7.8 | 17.96 | 21.552 | 37.04 | 33.448 | 1 | 1
287.5 | -8.3 | 17.06 | 20.472 | 37.94 | 34.528 | 1 | 1
288.5 | -9.4 | 15.08 | 18.096 | 39.92 | 36.904 | 1 | 1
289.5 | -8.3 | 17.06 | 20.472 | 37.94 | 34.528 | 1 | 1
290.5 | -10.6 | 12.92 | 15.504 | 42.08 | 39.496 | 1 | 1
291.5 | -11.7 | 10.94 | 13.128 | 44.06 | 41.872 | 1 | 1
292.5 | -10 | 14 | 16.8 | 41 | 38.2 | 1 | 1
293.5 | -9.4 | 15.08 | 18.096 | 39.92 | 36.904 | 1 | 1
294.5 | -10.6 | 12.92 | 15.504 | 42.08 | 39.496 | 1 | 1
295.5 | -10 | 14 | 16.8 | 41 | 38.2 | 1 | 1
296.5 | -8.3 | 17.06 | 20.472 | 37.94 | 34.528 | 1 | 1
297.5 | -7.2 | 19.04 | 22.848 | 35.96 | 32.152 | 1 | 1
298.5 | -4.4 | 24.08 | 28.896 | 30.92 | 26.104 | 1 | 1
299.5 | -3.9 | 24.98 | 29.976 | 30.02 | 25.024 | 1 | 1
300.5 | -2.8 | 26.96 | 32.352 | 28.04 | 22.648 | 1 | 1
301.5 | -0.6 | 30.92 | 37.104 | 24.08 | 17.896 | 1 | 1
302.5 | -0.6 | 30.92 | 37.104 | 24.08 | 17.896 | 1 | 1
303.5 | 0 | 32 | 38.4 | 23 | 16.6 | 1 | 1
304.5 | 1.1 | 33.98 | 40.776 | 21.02 | 14.224 | 1 | 1
305.5 | 1.1 | 33.98 | 40.776 | 21.02 | 14.224 | 1 | 1
306.5 | 1.1 | 33.98 | 40.776 | 21.02 | 14.224 | 1 | 1
307.5 | 2.2 | 35.96 | 43.152 | 19.04 | 11.848 | 1 | 1
308.5 | 2.2 | 35.96 | 43.152 | 19.04 | 11.848 | 1 | 1
309.5 | 2.8 | 37.04 | 44.448 | 17.96 | 10.552 | 1 | 1
310.5 | 3.9 | 39.02 | 46.824 | 15.98 | 8.176 | 1 | 1
311.5 | 5 | 41 | 49.2 | 14 | 5.8 | 1 | 1
312.5 | 7.2 | 44.96 | 53.952 | 10.04 | 1.048 | 1 | 1
313.5 | 8.3 | 46.94 | 56.328 | 8.06 | -1.328 | 1 | 0
314.5 | 9.4 | 48.92 | 58.704 | 6.08 | -3.704 | 1 | 0
315.5 | 10 | 50 | 60 | 5 | -5 | 1 | 0
316.5 | 10 | 50 | 60 | 5 | -5 | 1 | 0
317.5 | 10 | 50 | 60 | 5 | -5 | 1 | 0
318.5 | 9.4 | 48.92 | 58.704 | 6.08 | -3.704 | 1 | 0
319.5 | 6.1 | 42.98 | 51.576 | 12.02 | 3.424 | 1 | 1
320.5 | 5.6 | 42.08 | 50.496 | 12.92 | 4.504 | 1 | 1
321.5 | 5.6 | 42.08 | 50.496 | 12.92 | 4.504 | 1 | 1
322.5 | 6.1 | 42.98 | 51.576 | 12.02 | 3.424 | 1 | 1
323.5 | 5.6 | 42.08 | 50.496 | 12.92 | 4.504 | 1 | 1
324.5 | 5.6 | 42.08 | 50.496 | 12.92 | 4.504 | 1 | 1
325.5 | 5 | 41 | 49.2 | 14 | 5.8 | 1 | 1
326.5 | 8.3 | 46.94 | 56.328 | 8.06 | -1.328 | 1 | 0
327.5 | 4.4 | 39.92 | 47.904 | 15.08 | 7.096 | 1 | 1
328.5 | 3.9 | 39.02 | 46.824 | 15.98 | 8.176 | 1 | 1
329.5 | 2.8 | 37.04 | 44.448 | 17.96 | 10.552 | 1 | 1
330.5 | 2.2 | 35.96 | 43.152 | 19.04 | 11.848 | 1 | 1
331.5 | 2.2 | 35.96 | 43.152 | 19.04 | 11.848 | 1 | 1
332.5 | 1.7 | 35.06 | 42.072 | 19.94 | 12.928 | 1 | 1
333.5 | 1.1 | 33.98 | 40.776 | 21.02 | 14.224 | 1 | 1
334.5 | 1.1 | 33.98 | 40.776 | 21.02 | 14.224 | 1 | 1
335.5 | 0 | 32 | 38.4 | 23 | 16.6 | 1 | 1
336.5 | -0.6 | 30.92 | 37.104 | 24.08 | 17.896 | 1 | 1
337.5 | -0.6 | 30.92 | 37.104 | 24.08 | 17.896 | 1 | 1
338.5 | -1.1 | 30.02 | 36.024 | 24.98 | 18.976 | 1 | 1
339.5 | -1.1 | 30.02 | 36.024 | 24.98 | 18.976 | 1 | 1
340.5 | -1.1 | 30.02 | 36.024 | 24.98 | 18.976 | 1 | 1
341.5 | -1.7 | 28.94 | 34.728 | 26.06 | 20.272 | 1 | 1
342.5 | -1.7 | 28.94 | 34.728 | 26.06 | 20.272 | 1 | 1
343.5 | -1.7 | 28.94 | 34.728 | 26.06 | 20.272 | 1 | 1
344.5 | -1.7 | 28.94 | 34.728 | 26.06 | 20.272 | 1 | 1
345.5 | -1.7 | 28.94 | 34.728 | 26.06 | 20.272 | 1 | 1
346.5 | -1.1 | 30.02 | 36.024 | 24.98 | 18.976 | 1 | 1
347.5 | -1.7 | 28.94 | 34.728 | 26.06 | 20.272 | 1 | 1
348.5 | -1.7 | 28.94 | 34.728 | 26.06 | 20.272 | 1 | 1
349.5 | -1.1 | 30.02 | 36.024 | 24.98 | 18.976 | 1 | 1
350.5 | -1.1 | 30.02 | 36.024 | 24.98 | 18.976 | 1 | 1
351.5 | -1.7 | 28.94 | 34.728 | 26.06 | 20.272 | 1 | 1
352.5 | -2.2 | 28.04 | 33.648 | 26.96 | 21.352 | 1 | 1
353.5 | -2.2 | 28.04 | 33.648 | 26.96 | 21.352 | 1 | 1
354.5 | -3.3 | 26.06 | 31.272 | 28.94 | 23.728 | 1 | 1
355.5 | -3.9 | 24.98 | 29.976 | 30.02 | 25.024 | 1 | 1
356.5 | -3.9 | 24.98 | 29.976 | 30.02 | 25.024 | 1 | 1
357.5 | -3.9 | 24.98 | 29.976 | 30.02 | 25.024 | 1 | 1
358.5 | -4.4 | 24.08 | 28.896 | 30.92 | 26.104 | 1 | 1
359.5 | -4.4 | 24.08 | 28.896 | 30.92 | 26.104 | 1 | 1
360.5 | -3.9 | 24.98 | 29.976 | 30.02 | 25.024 | 1 | 1
361.5 | -4.4 | 24.08 | 28.896 | 30.92 | 26.104 | 1 | 1
362.5 | -5 | 23 | 27.6 | 32 | 27.4 | 1 | 1
363.5 | -5 | 23 | 27.6 | 32 | 27.4 | 1 | 1
364.5 | -5 | 23 | 27.6 | 32 | 27.4 | 1 | 1
365.5 | -5 | 23 | 27.6 | 32 | 27.4 | 1 | 1
366.5 | -5 | 23 | 27.6 | 32 | 27.4 | 1 | 1
367.5 | -4.4 | 24.08 | 28.896 | 30.92 | 26.104 | 1 | 1
368.5 | -3.9 | 24.98 | 29.976 | 30.02 | 25.024 | 1 | 1
369.5 | -2.8 | 26.96 | 32.352 | 28.04 | 22.648 | 1 | 1
370.5 | -1.1 | 30.02 | 36.024 | 24.98 | 18.976 | 1 | 1
371.5 | 0.6 | 33.08 | 39.696 | 21.92 | 15.304 | 1 | 1
372.5 | 1.1 | 33.98 | 40.776 | 21.02 | 14.224 | 1 | 1
373.5 | 2.2 | 35.96 | 43.152 | 19.04 | 11.848 | 1 | 1
374.5 | 2.2 | 35.96 | 43.152 | 19.04 | 11.848 | 1 | 1
375.5 | 2.8 | 37.04 | 44.448 | 17.96 | 10.552 | 1 | 1
376.5 | 2.8 | 37.04 | 44.448 | 17.96 | 10.552 | 1 | 1
377.5 | 2.8 | 37.04 | 44.448 | 17.96 | 10.552 | 1 | 1
378.5 | 3.3 | 37.94 | 45.528 | 17.06 | 9.472 | 1 | 1
379.5 | 3.9 | 39.02 | 46.824 | 15.98 | 8.176 | 1 | 1
380.5 | 2.8 | 37.04 | 44.448 | 17.96 | 10.552 | 1 | 1
381.5 | 3.3 | 37.94 | 45.528 | 17.06 | 9.472 | 1 | 1
382.5 | 2.8 | 37.04 | 44.448 | 17.96 | 10.552 | 1 | 1
383.5 | 1.7 | 35.06 | 42.072 | 19.94 | 12.928 | 1 | 1
384.5 | 1.1 | 33.98 | 40.776 | 21.02 | 14.224 | 1 | 1
385.5 | 0 | 32 | 38.4 | 23 | 16.6 | 1 | 1
386.5 | -0.6 | 30.92 | 37.104 | 24.08 | 17.896 | 1 | 1
387.5 | -0.6 | 30.92 | 37.104 | 24.08 | 17.896 | 1 | 1
388.5 | -0.6 | 30.92 | 37.104 | 24.08 | 17.896 | 1 | 1
389.5 | -1.1 | 30.02 | 36.024 | 24.98 | 18.976 | 1 | 1
390.5 | -1.7 | 28.94 | 34.728 | 26.06 | 20.272 | 1 | 1
391.5 | -2.2 | 28.04 | 33.648 | 26.96 | 21.352 | 1 | 1
392.5 | -2.8 | 26.96 | 32.352 | 28.04 | 22.648 | 1 | 1
393.5 | -3.3 | 26.06 | 31.272 | 28.94 | 23.728 | 1 | 1
394.5 | -3.9 | 24.98 | 29.976 | 30.02 | 25.024 | 1 | 1
395.5 | -2.8 | 26.96 | 32.352 | 28.04 | 22.648 | 1 | 1
396.5 | -2.8 | 26.96 | 32.352 | 28.04 | 22.648 | 1 | 1
397.5 | -2.8 | 26.96 | 32.352 | 28.04 | 22.648 | 1 | 1
398.5 | -2.8 | 26.96 | 32.352 | 28.04 | 22.648 | 1 | 1
399.5 | -4.4 | 24.08 | 28.896 | 30.92 | 26.104 | 1 | 1
400.5 | -5.6 | 21.92 | 26.304 | 33.08 | 28.696 | 1 | 1
401.5 | -6.7 | 19.94 | 23.928 | 35.06 | 31.072 | 1 | 1
402.5 | -7.8 | 17.96 | 21.552 | 37.04 | 33.448 | 1 | 1
403.5 | -8.3 | 17.06 | 20.472 | 37.94 | 34.528 | 1 | 1
404.5 | -8.9 | 15.98 | 19.176 | 39.02 | 35.824 | 1 | 1
405.5 | -9.4 | 15.08 | 18.096 | 39.92 | 36.904 | 1 | 1
406.5 | -10 | 14 | 16.8 | 41 | 38.2 | 1 | 1
407.5 | -11.1 | 12.02 | 14.424 | 42.98 | 40.576 | 1 | 1
408.5 | -11.7 | 10.94 | 13.128 | 44.06 | 41.872 | 1 | 1
409.5 | -12.2 | 10.04 | 12.048 | 44.96 | 42.952 | 1 | 1
410.5 | -12.8 | 8.96 | 10.752 | 46.04 | 44.248 | 1 | 1
411.5 | -13.3 | 8.06 | 9.672 | 46.94 | 45.328 | 1 | 1
412.5 | -13.9 | 6.98 | 8.376 | 48.02 | 46.624 | 1 | 1
413.5 | -14.4 | 6.08 | 7.296 | 48.92 | 47.704 | 1 | 1
414.5 | -14.4 | 6.08 | 7.296 | 48.92 | 47.704 | 1 | 1
415.5 | -15 | 5 | 6 | 50 | 49 | 1 | 1
416.5 | -15 | 5 | 6 | 50 | 49 | 1 | 1
417.5 | -13.9 | 6.98 | 8.376 | 48.02 | 46.624 | 1 | 1
418.5 | -12.2 | 10.04 | 12.048 | 44.96 | 42.952 | 1 | 1
419.5 | -11.1 | 12.02 | 14.424 | 42.98 | 40.576 | 1 | 1
420.5 | -9.4 | 15.08 | 18.096 | 39.92 | 36.904 | 1 | 1
421.5 | -7.8 | 17.96 | 21.552 | 37.04 | 33.448 | 1 | 1
422.5 | -7.8 | 17.96 | 21.552 | 37.04 | 33.448 | 1 | 1
423.5 | -7.8 | 17.96 | 21.552 | 37.04 | 33.448 | 1 | 1
424.5 | -8.9 | 15.98 | 19.176 | 39.02 | 35.824 | 1 | 1
425.5 | -10.6 | 12.92 | 15.504 | 42.08 | 39.496 | 1 | 1
426.5 | -11.7 | 10.94 | 13.128 | 44.06 | 41.872 | 1 | 1
427.5 | -12.2 | 10.04 | 12.048 | 44.96 | 42.952 | 1 | 1
428.5 | -13.3 | 8.06 | 9.672 | 46.94 | 45.328 | 1 | 1
429.5 | -13.9 | 6.98 | 8.376 | 48.02 | 46.624 | 1 | 1
430.5 | -13.9 | 6.98 | 8.376 | 48.02 | 46.624 | 1 | 1
431.5 | -14.4 | 6.08 | 7.296 | 48.92 | 47.704 | 1 | 1
432.5 | -14.4 | 6.08 | 7.296 | 48.92 | 47.704 | 1 | 1
433.5 | -14.4 | 6.08 | 7.296 | 48.92 | 47.704 | 1 | 1
434.5 | -14.4 | 6.08 | 7.296 | 48.92 | 47.704 | 1 | 1
435.5 | -14.4 | 6.08 | 7.296 | 48.92 | 47.704 | 1 | 1
436.5 | -14.4 | 6.08 | 7.296 | 48.92 | 47.704 | 1 | 1
437.5 | -15 | 5 | 6 | 50 | 49 | 1 | 1
438.5 | -15 | 5 | 6 | 50 | 49 | 1 | 1
439.5 | -15 | 5 | 6 | 50 | 49 | 1 | 1
440.5 | -14.4 | 6.08 | 7.296 | 48.92 | 47.704 | 1 | 1
441.5 | -11.1 | 12.02 | 14.424 | 42.98 | 40.576 | 1 | 1
442.5 | -8.9 | 15.98 | 19.176 | 39.02 | 35.824 | 1 | 1
443.5 | -6.7 | 19.94 | 23.928 | 35.06 | 31.072 | 1 | 1
444.5 | -6.1 | 21.02 | 25.224 | 33.98 | 29.776 | 1 | 1
445.5 | -5.6 | 21.92 | 26.304 | 33.08 | 28.696 | 1 | 1
446.5 | -5 | 23 | 27.6 | 32 | 27.4 | 1 | 1
447.5 | -5 | 23 | 27.6 | 32 | 27.4 | 1 | 1
448.5 | -5 | 23 | 27.6 | 32 | 27.4 | 1 | 1
449.5 | -5.6 | 21.92 | 26.304 | 33.08 | 28.696 | 1 | 1
450.5 | -5.6 | 21.92 | 26.304 | 33.08 | 28.696 | 1 | 1
451.5 | -6.1 | 21.02 | 25.224 | 33.98 | 29.776 | 1 | 1
452.5 | -5.6 | 21.92 | 26.304 | 33.08 | 28.696 | 1 | 1
453.5 | -5.6 | 21.92 | 26.304 | 33.08 | 28.696 | 1 | 1
454.5 | -6.1 | 21.02 | 25.224 | 33.98 | 29.776 | 1 | 1
455.5 | -6.1 | 21.02 | 25.224 | 33.98 | 29.776 | 1 | 1
456.5 | -6.1 | 21.02 | 25.224 | 33.98 | 29.776 | 1 | 1
457.5 | -6.1 | 21.02 | 25.224 | 33.98 | 29.776 | 1 | 1
458.5 | -6.1 | 21.02 | 25.224 | 33.98 | 29.776 | 1 | 1
459.5 | -5 | 23 | 27.6 | 32 | 27.4 | 1 | 1
460.5 | -5 | 23 | 27.6 | 32 | 27.4 | 1 | 1
461.5 | -3.9 | 24.98 | 29.976 | 30.02 | 25.024 | 1 | 1
462.5 | -2.8 | 26.96 | 32.352 | 28.04 | 22.648 | 1 | 1
463.5 | -2.2 | 28.04 | 33.648 | 26.96 | 21.352 | 1 | 1
464.5 | -1.7 | 28.94 | 34.728 | 26.06 | 20.272 | 1 | 1
465.5 | -0.6 | 30.92 | 37.104 | 24.08 | 17.896 | 1 | 1
466.5 | 1.1 | 33.98 | 40.776 | 21.02 | 14.224 | 1 | 1
467.5 | 1.1 | 33.98 | 40.776 | 21.02 | 14.224 | 1 | 1
468.5 | 1.1 | 33.98 | 40.776 | 21.02 | 14.224 | 1 | 1
469.5 | 0.6 | 33.08 | 39.696 | 21.92 | 15.304 | 1 | 1
470.5 | 0 | 32 | 38.4 | 23 | 16.6 | 1 | 1
471.5 | 0 | 32 | 38.4 | 23 | 16.6 | 1 | 1
472.5 | 0 | 32 | 38.4 | 23 | 16.6 | 1 | 1
473.5 | 0 | 32 | 38.4 | 23 | 16.6 | 1 | 1
474.5 | -0.6 | 30.92 | 37.104 | 24.08 | 17.896 | 1 | 1
475.5 | -1.1 | 30.02 | 36.024 | 24.98 | 18.976 | 1 | 1
476.5 | -1.7 | 28.94 | 34.728 | 26.06 | 20.272 | 1 | 1
477.5 | -2.2 | 28.04 | 33.648 | 26.96 | 21.352 | 1 | 1
478.5 | -2.2 | 28.04 | 33.648 | 26.96 | 21.352 | 1 | 1
479.5 | -2.2 | 28.04 | 33.648 | 26.96 | 21.352 | 1 | 1
480.5 | -2.2 | 28.04 | 33.648 | 26.96 | 21.352 | 1 | 1
481.5 | -2.8 | 26.96 | 32.352 | 28.04 | 22.648 | 1 | 1
482.5 | -2.8 | 26.96 | 32.352 | 28.04 | 22.648 | 1 | 1
483.5 | -2.8 | 26.96 | 32.352 | 28.04 | 22.648 | 1 | 1
484.5 | -5 | 23 | 27.6 | 32 | 27.4 | 1 | 1
485.5 | -3.3 | 26.06 | 31.272 | 28.94 | 23.728 | 1 | 1
486.5 | -4.4 | 24.08 | 28.896 | 30.92 | 26.104 | 1 | 1
487.5 | -4.4 | 24.08 | 28.896 | 30.92 | 26.104 | 1 | 1
488.5 | -2.8 | 26.96 | 32.352 | 28.04 | 22.648 | 1 | 1
489.5 | -0.6 | 30.92 | 37.104 | 24.08 | 17.896 | 1 | 1
490.5 | 1.1 | 33.98 | 40.776 | 21.02 | 14.224 | 1 | 1
491.5 | 1.1 | 33.98 | 40.776 | 21.02 | 14.224 | 1 | 1
492.5 | 2.2 | 35.96 | 43.152 | 19.04 | 11.848 | 1 | 1
493.5 | 2.8 | 37.04 | 44.448 | 17.96 | 10.552 | 1 | 1
494.5 | 2.2 | 35.96 | 43.152 | 19.04 | 11.848 | 1 | 1
495.5 | 2.2 | 35.96 | 43.152 | 19.04 | 11.848 | 1 | 1
496.5 | 2.2 | 35.96 | 43.152 | 19.04 | 11.848 | 1 | 1
497.5 | 1.7 | 35.06 | 42.072 | 19.94 | 12.928 | 1 | 1
498.5 | 1.1 | 33.98 | 40.776 | 21.02 | 14.224 | 1 | 1
499.5 | 1.1 | 33.98 | 40.776 | 21.02 | 14.224 | 1 | 1
500.5 | 1.1 | 33.98 | 40.776 | 21.02 | 14.224 | 1 | 1
501.5 | 0.6 | 33.08 | 39.696 | 21.92 | 15.304 | 1 | 1
502.5 | 0.6 | 33.08 | 39.696 | 21.92 | 15.304 | 1 | 1
503.5 | 0 | 32 | 38.4 | 23 | 16.6 | 1 | 1
504.5 | 0 | 32 | 38.4 | 23 | 16.6 | 1 | 1
505.5 | -0.6 | 30.92 | 37.104 | 24.08 | 17.896 | 1 | 1
506.5 | -0.6 | 30.92 | 37.104 | 24.08 | 17.896 | 1 | 1
507.5 | -0.6 | 30.92 | 37.104 | 24.08 | 17.896 | 1 | 1
508.5 | -1.1 | 30.02 | 36.024 | 24.98 | 18.976 | 1 | 1
509.5 | -1.1 | 30.02 | 36.024 | 24.98 | 18.976 | 1 | 1
510.5 | -1.1 | 30.02 | 36.024 | 24.98 | 18.976 | 1 | 1
511.5 | -1.7 | 28.94 | 34.728 | 26.06 | 20.272 | 1 | 1
512.5 | -2.2 | 28.04 | 33.648 | 26.96 | 21.352 | 1 | 1
513.5 | -2.2 | 28.04 | 33.648 | 26.96 | 21.352 | 1 | 1
514.5 | -2.2 | 28.04 | 33.648 | 26.96 | 21.352 | 1 | 1
515.5 | -3.9 | 24.98 | 29.976 | 30.02 | 25.024 | 1 | 1
516.5 | -5.6 | 21.92 | 26.304 | 33.08 | 28.696 | 1 | 1
517.5 | -6.7 | 19.94 | 23.928 | 35.06 | 31.072 | 1 | 1
518.5 | -7.8 | 17.96 | 21.552 | 37.04 | 33.448 | 1 | 1
519.5 | -9.4 | 15.08 | 18.096 | 39.92 | 36.904 | 1 | 1
520.5 | -11.1 | 12.02 | 14.424 | 42.98 | 40.576 | 1 | 1
521.5 | -11.7 | 10.94 | 13.128 | 44.06 | 41.872 | 1 | 1
522.5 | -12.8 | 8.96 | 10.752 | 46.04 | 44.248 | 1 | 1
523.5 | -14.4 | 6.08 | 7.296 | 48.92 | 47.704 | 1 | 1
524.5 | -15 | 5 | 6 | 50 | 49 | 1 | 1
525.5 | -16.1 | 3.02 | 3.624 | 51.98 | 51.376 | 1 | 1
526.5 | -17.8 | -0.04 | -0.048 | 55.04 | 55.048 | 1 | 1
527.5 | -18.3 | -0.94 | -1.128 | 55.94 | 56.128 | 1 | 1
528.5 | -19.4 | -2.92 | -3.504 | 57.92 | 58.504 | 1 | 1
529.5 | -20 | -4 | -4.8 | 59 | 59.8 | 1 | 1
530.5 | -20 | -4 | -4.8 | 59 | 59.8 | 1 | 1
531.5 | -20 | -4 | -4.8 | 59 | 59.8 | 1 | 1
532.5 | -19.4 | -2.92 | -3.504 | 57.92 | 58.504 | 1 | 1
533.5 | -19.4 | -2.92 | -3.504 | 57.92 | 58.504 | 1 | 1
534.5 | -18.9 | -2.02 | -2.424 | 57.02 | 57.424 | 1 | 1
535.5 | -18.3 | -0.94 | -1.128 | 55.94 | 56.128 | 1 | 1
536.5 | -17.2 | 1.04 | 1.248 | 53.96 | 53.752 | 1 | 1
537.5 | -15 | 5 | 6 | 50 | 49 | 1 | 1
538.5 | -13.9 | 6.98 | 8.376 | 48.02 | 46.624 | 1 | 1
539.5 | -12.8 | 8.96 | 10.752 | 46.04 | 44.248 | 1 | 1
540.5 | -11.1 | 12.02 | 14.424 | 42.98 | 40.576 | 1 | 1
541.5 | -10.6 | 12.92 | 15.504 | 42.08 | 39.496 | 1 | 1
542.5 | -9.4 | 15.08 | 18.096 | 39.92 | 36.904 | 1 | 1
543.5 | -8.9 | 15.98 | 19.176 | 39.02 | 35.824 | 1 | 1
544.5 | -10 | 14 | 16.8 | 41 | 38.2 | 1 | 1
545.5 | -10 | 14 | 16.8 | 41 | 38.2 | 1 | 1
546.5 | -10.6 | 12.92 | 15.504 | 42.08 | 39.496 | 1 | 1
547.5 | -11.1 | 12.02 | 14.424 | 42.98 | 40.576 | 1 | 1
548.5 | -11.1 | 12.02 | 14.424 | 42.98 | 40.576 | 1 | 1
549.5 | -11.1 | 12.02 | 14.424 | 42.98 | 40.576 | 1 | 1
550.5 | -11.7 | 10.94 | 13.128 | 44.06 | 41.872 | 1 | 1
551.5 | -12.2 | 10.04 | 12.048 | 44.96 | 42.952 | 1 | 1
552.5 | -12.2 | 10.04 | 12.048 | 44.96 | 42.952 | 1 | 1
553.5 | -12.2 | 10.04 | 12.048 | 44.96 | 42.952 | 1 | 1
554.5 | -12.2 | 10.04 | 12.048 | 44.96 | 42.952 | 1 | 1
555.5 | -12.2 | 10.04 | 12.048 | 44.96 | 42.952 | 1 | 1
556.5 | -12.2 | 10.04 | 12.048 | 44.96 | 42.952 | 1 | 1
557.5 | -11.7 | 10.94 | 13.128 | 44.06 | 41.872 | 1 | 1
558.5 | -11.7 | 10.94 | 13.128 | 44.06 | 41.872 | 1 | 1
559.5 | -11.7 | 10.94 | 13.128 | 44.06 | 41.872 | 1 | 1
560.5 | -11.1 | 12.02 | 14.424 | 42.98 | 40.576 | 1 | 1
561.5 | -10.6 | 12.92 | 15.504 | 42.08 | 39.496 | 1 | 1
562.5 | -10.6 | 12.92 | 15.504 | 42.08 | 39.496 | 1 | 1
563.5 | -10 | 14 | 16.8 | 41 | 38.2 | 1 | 1
564.5 | -9.4 | 15.08 | 18.096 | 39.92 | 36.904 | 1 | 1
565.5 | -8.9 | 15.98 | 19.176 | 39.02 | 35.824 | 1 | 1
566.5 | -8.9 | 15.98 | 19.176 | 39.02 | 35.824 | 1 | 1
567.5 | -8.3 | 17.06 | 20.472 | 37.94 | 34.528 | 1 | 1
568.5 | -8.3 | 17.06 | 20.472 | 37.94 | 34.528 | 1 | 1
569.5 | -7.8 | 17.96 | 21.552 | 37.04 | 33.448 | 1 | 1
570.5 | -7.8 | 17.96 | 21.552 | 37.04 | 33.448 | 1 | 1
571.5 | -7.8 | 17.96 | 21.552 | 37.04 | 33.448 | 1 | 1
572.5 | -7.8 | 17.96 | 21.552 | 37.04 | 33.448 | 1 | 1
573.5 | -8.3 | 17.06 | 20.472 | 37.94 | 34.528 | 1 | 1
574.5 | -8.3 | 17.06 | 20.472 | 37.94 | 34.528 | 1 | 1
575.5 | -8.3 | 17.06 | 20.472 | 37.94 | 34.528 | 1 | 1
576.5 | -8.3 | 17.06 | 20.472 | 37.94 | 34.528 | 1 | 1
577.5 | -8.3 | 17.06 | 20.472 | 37.94 | 34.528 | 1 | 1
578.5 | -8.3 | 17.06 | 20.472 | 37.94 | 34.528 | 1 | 1
579.5 | -7.8 | 17.96 | 21.552 | 37.04 | 33.448 | 1 | 1
580.5 | -7.8 | 17.96 | 21.552 | 37.04 | 33.448 | 1 | 1
581.5 | -8.3 | 17.06 | 20.472 | 37.94 | 34.528 | 1 | 1
582.5 | -7.8 | 17.96 | 21.552 | 37.04 | 33.448 | 1 | 1
583.5 | -6.7 | 19.94 | 23.928 | 35.06 | 31.072 | 1 | 1
584.5 | -5.6 | 21.92 | 26.304 | 33.08 | 28.696 | 1 | 1
585.5 | -4.4 | 24.08 | 28.896 | 30.92 | 26.104 | 1 | 1
586.5 | -3.9 | 24.98 | 29.976 | 30.02 | 25.024 | 1 | 1
587.5 | -2.8 | 26.96 | 32.352 | 28.04 | 22.648 | 1 | 1
588.5 | -1.7 | 28.94 | 34.728 | 26.06 | 20.272 | 1 | 1
589.5 | -1.1 | 30.02 | 36.024 | 24.98 | 18.976 | 1 | 1
590.5 | -1.1 | 30.02 | 36.024 | 24.98 | 18.976 | 1 | 1
591.5 | -0.6 | 30.92 | 37.104 | 24.08 | 17.896 | 1 | 1
592.5 | -1.1 | 30.02 | 36.024 | 24.98 | 18.976 | 1 | 1
593.5 | -1.1 | 30.02 | 36.024 | 24.98 | 18.976 | 1 | 1
594.5 | -1.1 | 30.02 | 36.024 | 24.98 | 18.976 | 1 | 1
595.5 | 0.6 | 33.08 | 39.696 | 21.92 | 15.304 | 1 | 1
596.5 | 0.6 | 33.08 | 39.696 | 21.92 | 15.304 | 1 | 1
597.5 | 1.1 | 33.98 | 40.776 | 21.02 | 14.224 | 1 | 1
598.5 | 1.1 | 33.98 | 40.776 | 21.02 | 14.224 | 1 | 1
599.5 | 1.7 | 35.06 | 42.072 | 19.94 | 12.928 | 1 | 1
600.5 | 1.7 | 35.06 | 42.072 | 19.94 | 12.928 | 1 | 1
601.5 | 2.2 | 35.96 | 43.152 | 19.04 | 11.848 | 1 | 1
602.5 | 2.2 | 35.96 | 43.152 | 19.04 | 11.848 | 1 | 1
603.5 | 2.2 | 35.96 | 43.152 | 19.04 | 11.848 | 1 | 1
604.5 | 3.3 | 37.94 | 45.528 | 17.06 | 9.472 | 1 | 1
605.5 | 3.3 | 37.94 | 45.528 | 17.06 | 9.472 | 1 | 1
606.5 | 3.3 | 37.94 | 45.528 | 17.06 | 9.472 | 1 | 1
607.5 | 2.8 | 37.04 | 44.448 | 17.96 | 10.552 | 1 | 1
608.5 | 3.9 | 39.02 | 46.824 | 15.98 | 8.176 | 1 | 1
609.5 | 3.9 | 39.02 | 46.824 | 15.98 | 8.176 | 1 | 1
610.5 | 3.9 | 39.02 | 46.824 | 15.98 | 8.176 | 1 | 1
611.5 | 4.4 | 39.92 | 47.904 | 15.08 | 7.096 | 1 | 1
612.5 | 4.4 | 39.92 | 47.904 | 15.08 | 7.096 | 1 | 1
613.5 | 4.4 | 39.92 | 47.904 | 15.08 | 7.096 | 1 | 1
614.5 | 5 | 41 | 49.2 | 14 | 5.8 | 1 | 1
615.5 | 5 | 41 | 49.2 | 14 | 5.8 | 1 | 1
616.5 | 4.4 | 39.92 | 47.904 | 15.08 | 7.096 | 1 | 1
617.5 | 3.9 | 39.02 | 46.824 | 15.98 | 8.176 | 1 | 1
618.5 | 4.4 | 39.92 | 47.904 | 15.08 | 7.096 | 1 | 1
619.5 | 3.3 | 37.94 | 45.528 | 17.06 | 9.472 | 1 | 1
620.5 | 3.3 | 37.94 | 45.528 | 17.06 | 9.472 | 1 | 1
621.5 | 3.3 | 37.94 | 45.528 | 17.06 | 9.472 | 1 | 1
622.5 | 3.3 | 37.94 | 45.528 | 17.06 | 9.472 | 1 | 1
623.5 | 4.4 | 39.92 | 47.904 | 15.08 | 7.096 | 1 | 1
624.5 | 5 | 41 | 49.2 | 14 | 5.8 | 1 | 1
625.5 | 8.9 | 48.02 | 57.624 | 6.98 | -2.624 | 1 | 0
626.5 | 10.6 | 51.08 | 61.296 | 3.92 | -6.296 | 1 | 0
627.5 | 11.1 | 51.98 | 62.376 | 3.02 | -7.376 | 1 | 0
628.5 | 11.7 | 53.06 | 63.672 | 1.94 | -8.672 | 1 | 0
629.5 | 12.2 | 53.96 | 64.752 | 1.04 | -9.752 | 1 | 0
630.5 | 11.1 | 51.98 | 62.376 | 3.02 | -7.376 | 1 | 0
631.5 | 11.1 | 51.98 | 62.376 | 3.02 | -7.376 | 1 | 0
632.5 | 12.2 | 53.96 | 64.752 | 1.04 | -9.752 | 1 | 0
633.5 | 11.7 | 53.06 | 63.672 | 1.94 | -8.672 | 1 | 0
634.5 | 12.8 | 55.04 | 66.048 | -0.04 | -11.048 | 0 | 0
635.5 | 12.2 | 53.96 | 64.752 | 1.04 | -9.752 | 1 | 0
636.5 | 12.8 | 55.04 | 66.048 | -0.04 | -11.048 | 0 | 0
637.5 | 11.1 | 51.98 | 62.376 | 3.02 | -7.376 | 1 | 0
638.5 | 11.1 | 51.98 | 62.376 | 3.02 | -7.376 | 1 | 0
639.5 | 11.1 | 51.98 | 62.376 | 3.02 | -7.376 | 1 | 0
640.5 | 11.1 | 51.98 | 62.376 | 3.02 | -7.376 | 1 | 0
641.5 | 11.1 | 51.98 | 62.376 | 3.02 | -7.376 | 1 | 0
642.5 | 11.7 | 53.06 | 63.672 | 1.94 | -8.672 | 1 | 0
643.5 | 12.8 | 55.04 | 66.048 | -0.04 | -11.048 | 0 | 0
644.5 | 12.2 | 53.96 | 64.752 | 1.04 | -9.752 | 1 | 0
645.5 | 12.2 | 53.96 | 64.752 | 1.04 | -9.752 | 1 | 0
646.5 | 12.2 | 53.96 | 64.752 | 1.04 | -9.752 | 1 | 0
647.5 | 13.3 | 55.94 | 67.128 | -0.94 | -12.128 | 0 | 0
648.5 | 7.8 | 46.04 | 55.248 | 8.96 | -0.248 | 1 | 0
649.5 | 7.8 | 46.04 | 55.248 | 8.96 | -0.248 | 1 | 0
650.5 | 6.1 | 42.98 | 51.576 | 12.02 | 3.424 | 1 | 1
651.5 | 5.6 | 42.08 | 50.496 | 12.92 | 4.504 | 1 | 1
652.5 | 5.6 | 42.08 | 50.496 | 12.92 | 4.504 | 1 | 1
653.5 | 7.2 | 44.96 | 53.952 | 10.04 | 1.048 | 1 | 1
654.5 | 6.1 | 42.98 | 51.576 | 12.02 | 3.424 | 1 | 1
655.5 | 5.6 | 42.08 | 50.496 | 12.92 | 4.504 | 1 | 1
656.5 | 5 | 41 | 49.2 | 14 | 5.8 | 1 | 1
657.5 | 5 | 41 | 49.2 | 14 | 5.8 | 1 | 1
658.5 | 5 | 41 | 49.2 | 14 | 5.8 | 1 | 1
659.5 | 4.4 | 39.92 | 47.904 | 15.08 | 7.096 | 1 | 1
660.5 | 3.9 | 39.02 | 46.824 | 15.98 | 8.176 | 1 | 1
661.5 | 3.9 | 39.02 | 46.824 | 15.98 | 8.176 | 1 | 1
662.5 | 3.9 | 39.02 | 46.824 | 15.98 | 8.176 | 1 | 1
663.5 | 3.3 | 37.94 | 45.528 | 17.06 | 9.472 | 1 | 1
664.5 | 2.2 | 35.96 | 43.152 | 19.04 | 11.848 | 1 | 1
665.5 | 1.7 | 35.06 | 42.072 | 19.94 | 12.928 | 1 | 1
666.5 | 0.6 | 33.08 | 39.696 | 21.92 | 15.304 | 1 | 1
667.5 | 0 | 32 | 38.4 | 23 | 16.6 | 1 | 1
668.5 | -0.6 | 30.92 | 37.104 | 24.08 | 17.896 | 1 | 1
669.5 | -0.6 | 30.92 | 37.104 | 24.08 | 17.896 | 1 | 1
670.5 | -1.1 | 30.02 | 36.024 | 24.98 | 18.976 | 1 | 1
671.5 | -1.1 | 30.02 | 36.024 | 24.98 | 18.976 | 1 | 1
672.5 | -1.1 | 30.02 | 36.024 | 24.98 | 18.976 | 1 | 1
673.5 | -1.1 | 30.02 | 36.024 | 24.98 | 18.976 | 1 | 1
674.5 | -1.1 | 30.02 | 36.024 | 24.98 | 18.976 | 1 | 1
675.5 | -1.1 | 30.02 | 36.024 | 24.98 | 18.976 | 1 | 1
676.5 | -1.1 | 30.02 | 36.024 | 24.98 | 18.976 | 1 | 1
677.5 | -0.6 | 30.92 | 37.104 | 24.08 | 17.896 | 1 | 1
678.5 | -0.6 | 30.92 | 37.104 | 24.08 | 17.896 | 1 | 1
679.5 | -0.6 | 30.92 | 37.104 | 24.08 | 17.896 | 1 | 1
680.5 | 0 | 32 | 38.4 | 23 | 16.6 | 1 | 1
681.5 | 1.1 | 33.98 | 40.776 | 21.02 | 14.224 | 1 | 1
682.5 | 2.8 | 37.04 | 44.448 | 17.96 | 10.552 | 1 | 1
683.5 | 3.9 | 39.02 | 46.824 | 15.98 | 8.176 | 1 | 1
684.5 | 5 | 41 | 49.2 | 14 | 5.8 | 1 | 1
685.5 | 5 | 41 | 49.2 | 14 | 5.8 | 1 | 1
686.5 | 5 | 41 | 49.2 | 14 | 5.8 | 1 | 1
687.5 | 4.4 | 39.92 | 47.904 | 15.08 | 7.096 | 1 | 1
688.5 | 3.9 | 39.02 | 46.824 | 15.98 | 8.176 | 1 | 1
689.5 | 3.9 | 39.02 | 46.824 | 15.98 | 8.176 | 1 | 1
690.5 | 3.3 | 37.94 | 45.528 | 17.06 | 9.472 | 1 | 1
691.5 | 3.3 | 37.94 | 45.528 | 17.06 | 9.472 | 1 | 1
692.5 | 3.3 | 37.94 | 45.528 | 17.06 | 9.472 | 1 | 1
693.5 | 3.3 | 37.94 | 45.528 | 17.06 | 9.472 | 1 | 1
694.5 | 3.3 | 37.94 | 45.528 | 17.06 | 9.472 | 1 | 1
695.5 | 2.8 | 37.04 | 44.448 | 17.96 | 10.552 | 1 | 1
696.5 | 2.2 | 35.96 | 43.152 | 19.04 | 11.848 | 1 | 1
697.5 | 1.1 | 33.98 | 40.776 | 21.02 | 14.224 | 1 | 1
698.5 | 0 | 32 | 38.4 | 23 | 16.6 | 1 | 1
699.5 | -0.6 | 30.92 | 37.104 | 24.08 | 17.896 | 1 | 1
700.5 | -0.6 | 30.92 | 37.104 | 24.08 | 17.896 | 1 | 1
701.5 | -1.1 | 30.02 | 36.024 | 24.98 | 18.976 | 1 | 1
702.5 | -1.1 | 30.02 | 36.024 | 24.98 | 18.976 | 1 | 1
703.5 | -1.1 | 30.02 | 36.024 | 24.98 | 18.976 | 1 | 1
704.5 | -1.1 | 30.02 | 36.024 | 24.98 | 18.976 | 1 | 1
705.5 | 0 | 32 | 38.4 | 23 | 16.6 | 1 | 1
706.5 | 0.6 | 33.08 | 39.696 | 21.92 | 15.304 | 1 | 1
707.5 | 0.6 | 33.08 | 39.696 | 21.92 | 15.304 | 1 | 1
708.5 | 0.6 | 33.08 | 39.696 | 21.92 | 15.304 | 1 | 1
709.5 | 1.1 | 33.98 | 40.776 | 21.02 | 14.224 | 1 | 1
710.5 | 1.1 | 33.98 | 40.776 | 21.02 | 14.224 | 1 | 1
711.5 | 0 | 32 | 38.4 | 23 | 16.6 | 1 | 1
712.5 | 0 | 32 | 38.4 | 23 | 16.6 | 1 | 1
713.5 | -0.6 | 30.92 | 37.104 | 24.08 | 17.896 | 1 | 1
714.5 | -0.6 | 30.92 | 37.104 | 24.08 | 17.896 | 1 | 1
715.5 | -1.1 | 30.02 | 36.024 | 24.98 | 18.976 | 1 | 1
716.5 | -1.7 | 28.94 | 34.728 | 26.06 | 20.272 | 1 | 1
717.5 | -2.8 | 26.96 | 32.352 | 28.04 | 22.648 | 1 | 1
718.5 | -3.3 | 26.06 | 31.272 | 28.94 | 23.728 | 1 | 1
719.5 | -3.9 | 24.98 | 29.976 | 30.02 | 25.024 | 1 | 1
720.5 | -4.4 | 24.08 | 28.896 | 30.92 | 26.104 | 1 | 1
721.5 | -5 | 23 | 27.6 | 32 | 27.4 | 1 | 1
722.5 | -5.6 | 21.92 | 26.304 | 33.08 | 28.696 | 1 | 1
723.5 | -6.1 | 21.02 | 25.224 | 33.98 | 29.776 | 1 | 1
724.5 | -6.7 | 19.94 | 23.928 | 35.06 | 31.072 | 1 | 1
725.5 | -7.2 | 19.04 | 22.848 | 35.96 | 32.152 | 1 | 1
726.5 | -7.2 | 19.04 | 22.848 | 35.96 | 32.152 | 1 | 1
727.5 | -7.2 | 19.04 | 22.848 | 35.96 | 32.152 | 1 | 1
728.5 | -6.1 | 21.02 | 25.224 | 33.98 | 29.776 | 1 | 1
729.5 | -5 | 23 | 27.6 | 32 | 27.4 | 1 | 1
730.5 | -3.3 | 26.06 | 31.272 | 28.94 | 23.728 | 1 | 1
731.5 | -2.8 | 26.96 | 32.352 | 28.04 | 22.648 | 1 | 1
732.5 | -2.2 | 28.04 | 33.648 | 26.96 | 21.352 | 1 | 1
733.5 | -2.2 | 28.04 | 33.648 | 26.96 | 21.352 | 1 | 1
734.5 | -1.7 | 28.94 | 34.728 | 26.06 | 20.272 | 1 | 1
735.5 | -1.1 | 30.02 | 36.024 | 24.98 | 18.976 | 1 | 1
736.5 | -1.1 | 30.02 | 36.024 | 24.98 | 18.976 | 1 | 1
737.5 | -0.6 | 30.92 | 37.104 | 24.08 | 17.896 | 1 | 1
738.5 | -0.6 | 30.92 | 37.104 | 24.08 | 17.896 | 1 | 1
739.5 | -0.6 | 30.92 | 37.104 | 24.08 | 17.896 | 1 | 1
740.5 | -0.6 | 30.92 | 37.104 | 24.08 | 17.896 | 1 | 1
741.5 | -1.7 | 28.94 | 34.728 | 26.06 | 20.272 | 1 | 1
742.5 | -2.9 | 26.78 | 32.136 | 28.22 | 22.864 | 1 | 1
743.5 | -4.1 | 24.62 | 29.544 | 30.38 | 25.456 | 1 | 1
744.5 | -5.2 | 22.64 | 27.168 | 32.36 | 27.832 | 1 | 1
745.5 | -6.4 | 20.48 | 24.576 | 34.52 | 30.424 | 1 | 1
746.5 | -7.6 | 18.32 | 21.984 | 36.68 | 33.016 | 1 | 1
747.5 | -8.9 | 15.98 | 19.176 | 39.02 | 35.824 | 1 | 1
748.5 | -8.9 | 15.98 | 19.176 | 39.02 | 35.824 | 1 | 1
749.5 | -8.3 | 17.06 | 20.472 | 37.94 | 34.528 | 1 | 1
750.5 | -8.3 | 17.06 | 20.472 | 37.94 | 34.528 | 1 | 1
751.5 | -7.8 | 17.96 | 21.552 | 37.04 | 33.448 | 1 | 1
752.5 | -7.2 | 19.04 | 22.848 | 35.96 | 32.152 | 1 | 1
753.5 | -6.7 | 19.94 | 23.928 | 35.06 | 31.072 | 1 | 1
754.5 | -4.4 | 24.08 | 28.896 | 30.92 | 26.104 | 1 | 1
755.5 | -2.8 | 26.96 | 32.352 | 28.04 | 22.648 | 1 | 1
756.5 | -1.7 | 28.94 | 34.728 | 26.06 | 20.272 | 1 | 1
757.5 | -1.7 | 28.94 | 34.728 | 26.06 | 20.272 | 1 | 1
758.5 | -2.2 | 28.04 | 33.648 | 26.96 | 21.352 | 1 | 1
759.5 | -1.7 | 28.94 | 34.728 | 26.06 | 20.272 | 1 | 1
760.5 | -2.2 | 28.04 | 33.648 | 26.96 | 21.352 | 1 | 1
761.5 | -3.3 | 26.06 | 31.272 | 28.94 | 23.728 | 1 | 1
762.5 | -3.9 | 24.98 | 29.976 | 30.02 | 25.024 | 1 | 1
763.5 | -4.4 | 24.08 | 28.896 | 30.92 | 26.104 | 1 | 1
764.5 | -6.1 | 21.02 | 25.224 | 33.98 | 29.776 | 1 | 1
765.5 | -7.2 | 19.04 | 22.848 | 35.96 | 32.152 | 1 | 1
766.5 | -8.3 | 17.06 | 20.472 | 37.94 | 34.528 | 1 | 1
767.5 | -8.9 | 15.98 | 19.176 | 39.02 | 35.824 | 1 | 1
768.5 | -8.9 | 15.98 | 19.176 | 39.02 | 35.824 | 1 | 1
769.5 | -8.9 | 15.98 | 19.176 | 39.02 | 35.824 | 1 | 1
770.5 | -9.4 | 15.08 | 18.096 | 39.92 | 36.904 | 1 | 1
771.5 | -9.4 | 15.08 | 18.096 | 39.92 | 36.904 | 1 | 1
772.5 | -10 | 14 | 16.8 | 41 | 38.2 | 1 | 1
773.5 | -10.6 | 12.92 | 15.504 | 42.08 | 39.496 | 1 | 1
774.5 | -10.6 | 12.92 | 15.504 | 42.08 | 39.496 | 1 | 1
775.5 | -10 | 14 | 16.8 | 41 | 38.2 | 1 | 1
776.5 | -9.4 | 15.08 | 18.096 | 39.92 | 36.904 | 1 | 1
777.5 | -8.9 | 15.98 | 19.176 | 39.02 | 35.824 | 1 | 1
778.5 | -7.8 | 17.96 | 21.552 | 37.04 | 33.448 | 1 | 1
779.5 | -6.7 | 19.94 | 23.928 | 35.06 | 31.072 | 1 | 1
780.5 | -5.6 | 21.92 | 26.304 | 33.08 | 28.696 | 1 | 1
781.5 | -4.4 | 24.08 | 28.896 | 30.92 | 26.104 | 1 | 1
782.5 | -3.3 | 26.06 | 31.272 | 28.94 | 23.728 | 1 | 1
783.5 | -2.8 | 26.96 | 32.352 | 28.04 | 22.648 | 1 | 1
784.5 | -2.8 | 26.96 | 32.352 | 28.04 | 22.648 | 1 | 1
785.5 | -3.3 | 26.06 | 31.272 | 28.94 | 23.728 | 1 | 1
786.5 | -3.9 | 24.98 | 29.976 | 30.02 | 25.024 | 1 | 1
787.5 | -4.4 | 24.08 | 28.896 | 30.92 | 26.104 | 1 | 1
788.5 | -5 | 23 | 27.6 | 32 | 27.4 | 1 | 1
789.5 | -5.6 | 21.92 | 26.304 | 33.08 | 28.696 | 1 | 1
790.5 | -5.6 | 21.92 | 26.304 | 33.08 | 28.696 | 1 | 1
791.5 | -6.7 | 19.94 | 23.928 | 35.06 | 31.072 | 1 | 1
792.5 | -6.7 | 19.94 | 23.928 | 35.06 | 31.072 | 1 | 1
793.5 | -7.2 | 19.04 | 22.848 | 35.96 | 32.152 | 1 | 1
794.5 | -6.7 | 19.94 | 23.928 | 35.06 | 31.072 | 1 | 1
795.5 | -6.7 | 19.94 | 23.928 | 35.06 | 31.072 | 1 | 1
796.5 | -6.1 | 21.02 | 25.224 | 33.98 | 29.776 | 1 | 1
797.5 | -5.6 | 21.92 | 26.304 | 33.08 | 28.696 | 1 | 1
798.5 | -5.6 | 21.92 | 26.304 | 33.08 | 28.696 | 1 | 1
799.5 | -5 | 23 | 27.6 | 32 | 27.4 | 1 | 1
800.5 | -4.4 | 24.08 | 28.896 | 30.92 | 26.104 | 1 | 1
801.5 | -3.3 | 26.06 | 31.272 | 28.94 | 23.728 | 1 | 1
802.5 | -1.1 | 30.02 | 36.024 | 24.98 | 18.976 | 1 | 1
803.5 | 0 | 32 | 38.4 | 23 | 16.6 | 1 | 1
804.5 | 0.6 | 33.08 | 39.696 | 21.92 | 15.304 | 1 | 1
805.5 | 1.1 | 33.98 | 40.776 | 21.02 | 14.224 | 1 | 1
806.5 | 1.7 | 35.06 | 42.072 | 19.94 | 12.928 | 1 | 1
807.5 | 1.1 | 33.98 | 40.776 | 21.02 | 14.224 | 1 | 1
808.5 | 1.7 | 35.06 | 42.072 | 19.94 | 12.928 | 1 | 1
809.5 | 1.7 | 35.06 | 42.072 | 19.94 | 12.928 | 1 | 1
810.5 | 1.7 | 35.06 | 42.072 | 19.94 | 12.928 | 1 | 1
811.5 | 1.1 | 33.98 | 40.776 | 21.02 | 14.224 | 1 | 1
812.5 | 1.1 | 33.98 | 40.776 | 21.02 | 14.224 | 1 | 1
813.5 | 0.6 | 33.08 | 39.696 | 21.92 | 15.304 | 1 | 1
814.5 | 0 | 32 | 38.4 | 23 | 16.6 | 1 | 1
815.5 | -0.6 | 30.92 | 37.104 | 24.08 | 17.896 | 1 | 1
816.5 | -1.1 | 30.02 | 36.024 | 24.98 | 18.976 | 1 | 1
817.5 | -1.1 | 30.02 | 36.024 | 24.98 | 18.976 | 1 | 1
818.5 | -1.1 | 30.02 | 36.024 | 24.98 | 18.976 | 1 | 1
819.5 | -0.6 | 30.92 | 37.104 | 24.08 | 17.896 | 1 | 1
820.5 | -1.1 | 30.02 | 36.024 | 24.98 | 18.976 | 1 | 1
821.5 | -1.1 | 30.02 | 36.024 | 24.98 | 18.976 | 1 | 1
822.5 | -1.7 | 28.94 | 34.728 | 26.06 | 20.272 | 1 | 1
823.5 | -1.7 | 28.94 | 34.728 | 26.06 | 20.272 | 1 | 1
824.5 | -1.7 | 28.94 | 34.728 | 26.06 | 20.272 | 1 | 1
825.5 | -1.1 | 30.02 | 36.024 | 24.98 | 18.976 | 1 | 1
826.5 | -0.6 | 30.92 | 37.104 | 24.08 | 17.896 | 1 | 1
827.5 | 0 | 32 | 38.4 | 23 | 16.6 | 1 | 1
828.5 | 1.1 | 33.98 | 40.776 | 21.02 | 14.224 | 1 | 1
829.5 | 1.7 | 35.06 | 42.072 | 19.94 | 12.928 | 1 | 1
830.5 | 1.7 | 35.06 | 42.072 | 19.94 | 12.928 | 1 | 1
831.5 | 1.7 | 35.06 | 42.072 | 19.94 | 12.928 | 1 | 1
832.5 | 1.1 | 33.98 | 40.776 | 21.02 | 14.224 | 1 | 1
833.5 | 1.1 | 33.98 | 40.776 | 21.02 | 14.224 | 1 | 1
834.5 | 0.6 | 33.08 | 39.696 | 21.92 | 15.304 | 1 | 1
835.5 | 0.6 | 33.08 | 39.696 | 21.92 | 15.304 | 1 | 1
836.5 | 0.6 | 33.08 | 39.696 | 21.92 | 15.304 | 1 | 1
837.5 | 0.6 | 33.08 | 39.696 | 21.92 | 15.304 | 1 | 1
838.5 | -0.6 | 30.92 | 37.104 | 24.08 | 17.896 | 1 | 1
839.5 | -0.6 | 30.92 | 37.104 | 24.08 | 17.896 | 1 | 1
840.5 | -0.6 | 30.92 | 37.104 | 24.08 | 17.896 | 1 | 1
841.5 | -1.7 | 28.94 | 34.728 | 26.06 | 20.272 | 1 | 1
842.5 | -2.2 | 28.04 | 33.648 | 26.96 | 21.352 | 1 | 1
843.5 | -3.3 | 26.06 | 31.272 | 28.94 | 23.728 | 1 | 1
844.5 | -2.8 | 26.96 | 32.352 | 28.04 | 22.648 | 1 | 1
845.5 | -2.8 | 26.96 | 32.352 | 28.04 | 22.648 | 1 | 1
846.5 | -2.2 | 28.04 | 33.648 | 26.96 | 21.352 | 1 | 1
847.5 | -2.8 | 26.96 | 32.352 | 28.04 | 22.648 | 1 | 1
848.5 | -1.7 | 28.94 | 34.728 | 26.06 | 20.272 | 1 | 1
849.5 | -1.1 | 30.02 | 36.024 | 24.98 | 18.976 | 1 | 1
850.5 | -1.1 | 30.02 | 36.024 | 24.98 | 18.976 | 1 | 1
851.5 | -0.6 | 30.92 | 37.104 | 24.08 | 17.896 | 1 | 1
852.5 | -0.6 | 30.92 | 37.104 | 24.08 | 17.896 | 1 | 1
853.5 | -0.6 | 30.92 | 37.104 | 24.08 | 17.896 | 1 | 1
854.5 | -0.6 | 30.92 | 37.104 | 24.08 | 17.896 | 1 | 1
855.5 | -0.6 | 30.92 | 37.104 | 24.08 | 17.896 | 1 | 1
856.5 | -0.6 | 30.92 | 37.104 | 24.08 | 17.896 | 1 | 1
857.5 | -0.6 | 30.92 | 37.104 | 24.08 | 17.896 | 1 | 1
858.5 | -0.6 | 30.92 | 37.104 | 24.08 | 17.896 | 1 | 1
859.5 | -1.7 | 28.94 | 34.728 | 26.06 | 20.272 | 1 | 1
860.5 | -1.7 | 28.94 | 34.728 | 26.06 | 20.272 | 1 | 1
861.5 | -2.2 | 28.04 | 33.648 | 26.96 | 21.352 | 1 | 1
862.5 | -2.8 | 26.96 | 32.352 | 28.04 | 22.648 | 1 | 1
863.5 | -2.8 | 26.96 | 32.352 | 28.04 | 22.648 | 1 | 1
864.5 | -2.8 | 26.96 | 32.352 | 28.04 | 22.648 | 1 | 1
865.5 | -2.8 | 26.96 | 32.352 | 28.04 | 22.648 | 1 | 1
866.5 | -4.4 | 24.08 | 28.896 | 30.92 | 26.104 | 1 | 1
867.5 | -5.6 | 21.92 | 26.304 | 33.08 | 28.696 | 1 | 1
868.5 | -5.6 | 21.92 | 26.304 | 33.08 | 28.696 | 1 | 1
869.5 | -6.7 | 19.94 | 23.928 | 35.06 | 31.072 | 1 | 1
870.5 | -6.7 | 19.94 | 23.928 | 35.06 | 31.072 | 1 | 1
871.5 | -6.7 | 19.94 | 23.928 | 35.06 | 31.072 | 1 | 1
872.5 | -6.7 | 19.94 | 23.928 | 35.06 | 31.072 | 1 | 1
873.5 | -7.2 | 19.04 | 22.848 | 35.96 | 32.152 | 1 | 1
874.5 | -6.1 | 21.02 | 25.224 | 33.98 | 29.776 | 1 | 1
875.5 | -5.6 | 21.92 | 26.304 | 33.08 | 28.696 | 1 | 1
876.5 | -5 | 23 | 27.6 | 32 | 27.4 | 1 | 1
877.5 | -3.9 | 24.98 | 29.976 | 30.02 | 25.024 | 1 | 1
878.5 | -3.3 | 26.06 | 31.272 | 28.94 | 23.728 | 1 | 1
879.5 | -4.4 | 24.08 | 28.896 | 30.92 | 26.104 | 1 | 1
880.5 | -5.6 | 21.92 | 26.304 | 33.08 | 28.696 | 1 | 1
881.5 | -5.6 | 21.92 | 26.304 | 33.08 | 28.696 | 1 | 1
882.5 | -6.7 | 19.94 | 23.928 | 35.06 | 31.072 | 1 | 1
883.5 | -7.2 | 19.04 | 22.848 | 35.96 | 32.152 | 1 | 1
884.5 | -7.8 | 17.96 | 21.552 | 37.04 | 33.448 | 1 | 1
885.5 | -7.8 | 17.96 | 21.552 | 37.04 | 33.448 | 1 | 1
886.5 | -8.3 | 17.06 | 20.472 | 37.94 | 34.528 | 1 | 1
887.5 | -8.3 | 17.06 | 20.472 | 37.94 | 34.528 | 1 | 1
888.5 | -8.3 | 17.06 | 20.472 | 37.94 | 34.528 | 1 | 1
889.5 | -8.3 | 17.06 | 20.472 | 37.94 | 34.528 | 1 | 1
890.5 | -7.8 | 17.96 | 21.552 | 37.04 | 33.448 | 1 | 1
891.5 | -7.8 | 17.96 | 21.552 | 37.04 | 33.448 | 1 | 1
892.5 | -7.8 | 17.96 | 21.552 | 37.04 | 33.448 | 1 | 1
893.5 | -7.8 | 17.96 | 21.552 | 37.04 | 33.448 | 1 | 1
894.5 | -7.2 | 19.04 | 22.848 | 35.96 | 32.152 | 1 | 1
895.5 | -7.2 | 19.04 | 22.848 | 35.96 | 32.152 | 1 | 1
896.5 | -7.2 | 19.04 | 22.848 | 35.96 | 32.152 | 1 | 1
897.5 | -7.2 | 19.04 | 22.848 | 35.96 | 32.152 | 1 | 1
898.5 | -6.7 | 19.94 | 23.928 | 35.06 | 31.072 | 1 | 1
899.5 | -5.6 | 21.92 | 26.304 | 33.08 | 28.696 | 1 | 1
900.5 | -4.4 | 24.08 | 28.896 | 30.92 | 26.104 | 1 | 1
901.5 | -3.9 | 24.98 | 29.976 | 30.02 | 25.024 | 1 | 1
902.5 | -2.8 | 26.96 | 32.352 | 28.04 | 22.648 | 1 | 1
903.5 | -2.8 | 26.96 | 32.352 | 28.04 | 22.648 | 1 | 1
904.5 | -2.8 | 26.96 | 32.352 | 28.04 | 22.648 | 1 | 1
905.5 | -3.3 | 26.06 | 31.272 | 28.94 | 23.728 | 1 | 1
906.5 | -3.9 | 24.98 | 29.976 | 30.02 | 25.024 | 1 | 1
907.5 | -4.4 | 24.08 | 28.896 | 30.92 | 26.104 | 1 | 1
908.5 | -5.6 | 21.92 | 26.304 | 33.08 | 28.696 | 1 | 1
909.5 | -6.1 | 21.02 | 25.224 | 33.98 | 29.776 | 1 | 1
910.5 | -6.7 | 19.94 | 23.928 | 35.06 | 31.072 | 1 | 1
911.5 | -7.2 | 19.04 | 22.848 | 35.96 | 32.152 | 1 | 1
912.5 | -7.2 | 19.04 | 22.848 | 35.96 | 32.152 | 1 | 1
913.5 | -7.8 | 17.96 | 21.552 | 37.04 | 33.448 | 1 | 1
914.5 | -7.8 | 17.96 | 21.552 | 37.04 | 33.448 | 1 | 1
915.5 | -7.2 | 19.04 | 22.848 | 35.96 | 32.152 | 1 | 1
916.5 | -7.8 | 17.96 | 21.552 | 37.04 | 33.448 | 1 | 1
917.5 | -7.8 | 17.96 | 21.552 | 37.04 | 33.448 | 1 | 1
918.5 | -7.8 | 17.96 | 21.552 | 37.04 | 33.448 | 1 | 1
919.5 | -7.2 | 19.04 | 22.848 | 35.96 | 32.152 | 1 | 1
920.5 | -6.7 | 19.94 | 23.928 | 35.06 | 31.072 | 1 | 1
921.5 | -5.6 | 21.92 | 26.304 | 33.08 | 28.696 | 1 | 1
922.5 | -3.9 | 24.98 | 29.976 | 30.02 | 25.024 | 1 | 1
923.5 | -2.2 | 28.04 | 33.648 | 26.96 | 21.352 | 1 | 1
924.5 | -1.1 | 30.02 | 36.024 | 24.98 | 18.976 | 1 | 1
925.5 | 0.6 | 33.08 | 39.696 | 21.92 | 15.304 | 1 | 1
926.5 | 0.6 | 33.08 | 39.696 | 21.92 | 15.304 | 1 | 1
927.5 | 0.6 | 33.08 | 39.696 | 21.92 | 15.304 | 1 | 1
928.5 | 0 | 32 | 38.4 | 23 | 16.6 | 1 | 1
929.5 | -0.6 | 30.92 | 37.104 | 24.08 | 17.896 | 1 | 1
930.5 | -1.1 | 30.02 | 36.024 | 24.98 | 18.976 | 1 | 1
931.5 | -1.7 | 28.94 | 34.728 | 26.06 | 20.272 | 1 | 1
932.5 | -2.2 | 28.04 | 33.648 | 26.96 | 21.352 | 1 | 1
933.5 | -2.8 | 26.96 | 32.352 | 28.04 | 22.648 | 1 | 1
934.5 | -2.8 | 26.96 | 32.352 | 28.04 | 22.648 | 1 | 1
935.5 | -3.9 | 24.98 | 29.976 | 30.02 | 25.024 | 1 | 1
936.5 | -4.4 | 24.08 | 28.896 | 30.92 | 26.104 | 1 | 1
937.5 | -5 | 23 | 27.6 | 32 | 27.4 | 1 | 1
938.5 | -5.6 | 21.92 | 26.304 | 33.08 | 28.696 | 1 | 1
939.5 | -5 | 23 | 27.6 | 32 | 27.4 | 1 | 1
940.5 | -5 | 23 | 27.6 | 32 | 27.4 | 1 | 1
941.5 | -5 | 23 | 27.6 | 32 | 27.4 | 1 | 1
942.5 | -5 | 23 | 27.6 | 32 | 27.4 | 1 | 1
943.5 | -6.1 | 21.02 | 25.224 | 33.98 | 29.776 | 1 | 1
944.5 | -4.4 | 24.08 | 28.896 | 30.92 | 26.104 | 1 | 1
945.5 | -3.3 | 26.06 | 31.272 | 28.94 | 23.728 | 1 | 1
946.5 | -1.1 | 30.02 | 36.024 | 24.98 | 18.976 | 1 | 1
947.5 | 0 | 32 | 38.4 | 23 | 16.6 | 1 | 1
948.5 | 1.1 | 33.98 | 40.776 | 21.02 | 14.224 | 1 | 1
949.5 | 1.1 | 33.98 | 40.776 | 21.02 | 14.224 | 1 | 1
950.5 | 2.2 | 35.96 | 43.152 | 19.04 | 11.848 | 1 | 1
951.5 | 1.7 | 35.06 | 42.072 | 19.94 | 12.928 | 1 | 1
952.5 | 1.7 | 35.06 | 42.072 | 19.94 | 12.928 | 1 | 1
953.5 | 0.6 | 33.08 | 39.696 | 21.92 | 15.304 | 1 | 1
954.5 | 0 | 32 | 38.4 | 23 | 16.6 | 1 | 1
955.5 | 0 | 32 | 38.4 | 23 | 16.6 | 1 | 1
956.5 | 0 | 32 | 38.4 | 23 | 16.6 | 1 | 1
957.5 | 0.6 | 33.08 | 39.696 | 21.92 | 15.304 | 1 | 1
958.5 | 0.6 | 33.08 | 39.696 | 21.92 | 15.304 | 1 | 1
959.5 | 0.6 | 33.08 | 39.696 | 21.92 | 15.304 | 1 | 1
960.5 | 1.1 | 33.98 | 40.776 | 21.02 | 14.224 | 1 | 1
961.5 | 1.1 | 33.98 | 40.776 | 21.02 | 14.224 | 1 | 1
962.5 | 1.1 | 33.98 | 40.776 | 21.02 | 14.224 | 1 | 1
963.5 | 0.6 | 33.08 | 39.696 | 21.92 | 15.304 | 1 | 1
964.5 | 0.6 | 33.08 | 39.696 | 21.92 | 15.304 | 1 | 1
965.5 | 0 | 32 | 38.4 | 23 | 16.6 | 1 | 1
966.5 | 0.6 | 33.08 | 39.696 | 21.92 | 15.304 | 1 | 1
967.5 | 1.7 | 35.06 | 42.072 | 19.94 | 12.928 | 1 | 1
968.5 | -0.6 | 30.92 | 37.104 | 24.08 | 17.896 | 1 | 1
969.5 | 1.1 | 33.98 | 40.776 | 21.02 | 14.224 | 1 | 1
970.5 | 2.8 | 37.04 | 44.448 | 17.96 | 10.552 | 1 | 1
971.5 | 3.9 | 39.02 | 46.824 | 15.98 | 8.176 | 1 | 1
972.5 | 4.4 | 39.92 | 47.904 | 15.08 | 7.096 | 1 | 1
973.5 | 5 | 41 | 49.2 | 14 | 5.8 | 1 | 1
974.5 | 5 | 41 | 49.2 | 14 | 5.8 | 1 | 1
975.5 | 5 | 41 | 49.2 | 14 | 5.8 | 1 | 1
976.5 | 4.4 | 39.92 | 47.904 | 15.08 | 7.096 | 1 | 1
977.5 | 3.9 | 39.02 | 46.824 | 15.98 | 8.176 | 1 | 1
978.5 | 3.3 | 37.94 | 45.528 | 17.06 | 9.472 | 1 | 1
979.5 | 2.2 | 35.96 | 43.152 | 19.04 | 11.848 | 1 | 1
980.5 | 1.7 | 35.06 | 42.072 | 19.94 | 12.928 | 1 | 1
981.5 | 1.7 | 35.06 | 42.072 | 19.94 | 12.928 | 1 | 1
982.5 | 0 | 32 | 38.4 | 23 | 16.6 | 1 | 1
983.5 | -1.7 | 28.94 | 34.728 | 26.06 | 20.272 | 1 | 1
984.5 | -1.7 | 28.94 | 34.728 | 26.06 | 20.272 | 1 | 1
985.5 | -1.1 | 30.02 | 36.024 | 24.98 | 18.976 | 1 | 1
986.5 | 0 | 32 | 38.4 | 23 | 16.6 | 1 | 1
987.5 | 0 | 32 | 38.4 | 23 | 16.6 | 1 | 1
988.5 | -1.1 | 30.02 | 36.024 | 24.98 | 18.976 | 1 | 1
989.5 | -1.7 | 28.94 | 34.728 | 26.06 | 20.272 | 1 | 1
990.5 | -2.2 | 28.04 | 33.648 | 26.96 | 21.352 | 1 | 1
991.5 | -1.1 | 30.02 | 36.024 | 24.98 | 18.976 | 1 | 1
992.5 | -0.6 | 30.92 | 37.104 | 24.08 | 17.896 | 1 | 1
993.5 | 2.2 | 35.96 | 43.152 | 19.04 | 11.848 | 1 | 1
994.5 | 3.9 | 39.02 | 46.824 | 15.98 | 8.176 | 1 | 1
995.5 | 4.4 | 39.92 | 47.904 | 15.08 | 7.096 | 1 | 1
996.5 | 5 | 41 | 49.2 | 14 | 5.8 | 1 | 1
997.5 | 6.1 | 42.98 | 51.576 | 12.02 | 3.424 | 1 | 1
998.5 | 6.7 | 44.06 | 52.872 | 10.94 | 2.128 | 1 | 1
999.5 | 6.1 | 42.98 | 51.576 | 12.02 | 3.424 | 1 | 1
1000.5 | 6.1 | 42.98 | 51.576 | 12.02 | 3.424 | 1 | 1
1001.5 | 4.4 | 39.92 | 47.904 | 15.08 | 7.096 | 1 | 1
1002.5 | 3.9 | 39.02 | 46.824 | 15.98 | 8.176 | 1 | 1
1003.5 | 5.6 | 42.08 | 50.496 | 12.92 | 4.504 | 1 | 1
1004.5 | 6.1 | 42.98 | 51.576 | 12.02 | 3.424 | 1 | 1
1005.5 | 6.1 | 42.98 | 51.576 | 12.02 | 3.424 | 1 | 1
1006.5 | 6.7 | 44.06 | 52.872 | 10.94 | 2.128 | 1 | 1
1007.5 | 8.3 | 46.94 | 56.328 | 8.06 | -1.328 | 1 | 0
1008.5 | 6.7 | 44.06 | 52.872 | 10.94 | 2.128 | 1 | 1
1009.5 | 5.6 | 42.08 | 50.496 | 12.92 | 4.504 | 1 | 1
1010.5 | 5 | 41 | 49.2 | 14 | 5.8 | 1 | 1
1011.5 | 5 | 41 | 49.2 | 14 | 5.8 | 1 | 1
1012.5 | 4.4 | 39.92 | 47.904 | 15.08 | 7.096 | 1 | 1
1013.5 | 4.4 | 39.92 | 47.904 | 15.08 | 7.096 | 1 | 1
1014.5 | 4.4 | 39.92 | 47.904 | 15.08 | 7.096 | 1 | 1
1015.5 | 5 | 41 | 49.2 | 14 | 5.8 | 1 | 1
1016.5 | 5 | 41 | 49.2 | 14 | 5.8 | 1 | 1
1017.5 | 5.6 | 42.08 | 50.496 | 12.92 | 4.504 | 1 | 1
1018.5 | 5 | 41 | 49.2 | 14 | 5.8 | 1 | 1
1019.5 | 6.7 | 44.06 | 52.872 | 10.94 | 2.128 | 1 | 1
1020.5 | 7.2 | 44.96 | 53.952 | 10.04 | 1.048 | 1 | 1
1021.5 | 7.8 | 46.04 | 55.248 | 8.96 | -0.248 | 1 | 0
1022.5 | 6.7 | 44.06 | 52.872 | 10.94 | 2.128 | 1 | 1
1023.5 | 6.7 | 44.06 | 52.872 | 10.94 | 2.128 | 1 | 1
1024.5 | 6.7 | 44.06 | 52.872 | 10.94 | 2.128 | 1 | 1
1025.5 | 6.1 | 42.98 | 51.576 | 12.02 | 3.424 | 1 | 1
1026.5 | 5 | 41 | 49.2 | 14 | 5.8 | 1 | 1
1027.5 | 4.4 | 39.92 | 47.904 | 15.08 | 7.096 | 1 | 1
1028.5 | 3.9 | 39.02 | 46.824 | 15.98 | 8.176 | 1 | 1
1029.5 | 2.8 | 37.04 | 44.448 | 17.96 | 10.552 | 1 | 1
1030.5 | 2.8 | 37.04 | 44.448 | 17.96 | 10.552 | 1 | 1
1031.5 | 2.2 | 35.96 | 43.152 | 19.04 | 11.848 | 1 | 1
1032.5 | 2.2 | 35.96 | 43.152 | 19.04 | 11.848 | 1 | 1
1033.5 | 2.2 | 35.96 | 43.152 | 19.04 | 11.848 | 1 | 1
1034.5 | 1.7 | 35.06 | 42.072 | 19.94 | 12.928 | 1 | 1
1035.5 | 1.7 | 35.06 | 42.072 | 19.94 | 12.928 | 1 | 1
1036.5 | 1.1 | 33.98 | 40.776 | 21.02 | 14.224 | 1 | 1
1037.5 | 1.7 | 35.06 | 42.072 | 19.94 | 12.928 | 1 | 1
1038.5 | 1.7 | 35.06 | 42.072 | 19.94 | 12.928 | 1 | 1
1039.5 | 1.7 | 35.06 | 42.072 | 19.94 | 12.928 | 1 | 1
1040.5 | 2.2 | 35.96 | 43.152 | 19.04 | 11.848 | 1 | 1
1041.5 | 2.2 | 35.96 | 43.152 | 19.04 | 11.848 | 1 | 1
1042.5 | 3.9 | 39.02 | 46.824 | 15.98 | 8.176 | 1 | 1
1043.5 | 3.9 | 39.02 | 46.824 | 15.98 | 8.176 | 1 | 1
1044.5 | 3.3 | 37.94 | 45.528 | 17.06 | 9.472 | 1 | 1
1045.5 | 3.9 | 39.02 | 46.824 | 15.98 | 8.176 | 1 | 1
1046.5 | 5 | 41 | 49.2 | 14 | 5.8 | 1 | 1
1047.5 | 4.4 | 39.92 | 47.904 | 15.08 | 7.096 | 1 | 1
1048.5 | 3.3 | 37.94 | 45.528 | 17.06 | 9.472 | 1 | 1
1049.5 | 3.3 | 37.94 | 45.528 | 17.06 | 9.472 | 1 | 1
1050.5 | 3.9 | 39.02 | 46.824 | 15.98 | 8.176 | 1 | 1
1051.5 | 3.9 | 39.02 | 46.824 | 15.98 | 8.176 | 1 | 1
1052.5 | 4.4 | 39.92 | 47.904 | 15.08 | 7.096 | 1 | 1
1053.5 | 3.9 | 39.02 | 46.824 | 15.98 | 8.176 | 1 | 1
1054.5 | 4.4 | 39.92 | 47.904 | 15.08 | 7.096 | 1 | 1
1055.5 | 5 | 41 | 49.2 | 14 | 5.8 | 1 | 1
1056.5 | 3.9 | 39.02 | 46.824 | 15.98 | 8.176 | 1 | 1
1057.5 | 3.3 | 37.94 | 45.528 | 17.06 | 9.472 | 1 | 1
1058.5 | 3.3 | 37.94 | 45.528 | 17.06 | 9.472 | 1 | 1
1059.5 | 2.8 | 37.04 | 44.448 | 17.96 | 10.552 | 1 | 1
1060.5 | 1.7 | 35.06 | 42.072 | 19.94 | 12.928 | 1 | 1
1061.5 | 1.7 | 35.06 | 42.072 | 19.94 | 12.928 | 1 | 1
1062.5 | 1.7 | 35.06 | 42.072 | 19.94 | 12.928 | 1 | 1
1063.5 | 2.2 | 35.96 | 43.152 | 19.04 | 11.848 | 1 | 1
1064.5 | 3.3 | 37.94 | 45.528 | 17.06 | 9.472 | 1 | 1
1065.5 | 4.4 | 39.92 | 47.904 | 15.08 | 7.096 | 1 | 1
1066.5 | 5 | 41 | 49.2 | 14 | 5.8 | 1 | 1
1067.5 | 5.6 | 42.08 | 50.496 | 12.92 | 4.504 | 1 | 1
1068.5 | 5.6 | 42.08 | 50.496 | 12.92 | 4.504 | 1 | 1
1069.5 | 6.1 | 42.98 | 51.576 | 12.02 | 3.424 | 1 | 1
1070.5 | 6.1 | 42.98 | 51.576 | 12.02 | 3.424 | 1 | 1
1071.5 | 6.7 | 44.06 | 52.872 | 10.94 | 2.128 | 1 | 1
1072.5 | 6.1 | 42.98 | 51.576 | 12.02 | 3.424 | 1 | 1
1073.5 | 6.1 | 42.98 | 51.576 | 12.02 | 3.424 | 1 | 1
1074.5 | 5 | 41 | 49.2 | 14 | 5.8 | 1 | 1
1075.5 | 3.3 | 37.94 | 45.528 | 17.06 | 9.472 | 1 | 1
1076.5 | 2.8 | 37.04 | 44.448 | 17.96 | 10.552 | 1 | 1
1077.5 | 3.3 | 37.94 | 45.528 | 17.06 | 9.472 | 1 | 1
1078.5 | 2.8 | 37.04 | 44.448 | 17.96 | 10.552 | 1 | 1
1079.5 | 2.2 | 35.96 | 43.152 | 19.04 | 11.848 | 1 | 1
1080.5 | 2.2 | 35.96 | 43.152 | 19.04 | 11.848 | 1 | 1
1081.5 | 1.7 | 35.06 | 42.072 | 19.94 | 12.928 | 1 | 1
1082.5 | 1.7 | 35.06 | 42.072 | 19.94 | 12.928 | 1 | 1
1083.5 | 1.7 | 35.06 | 42.072 | 19.94 | 12.928 | 1 | 1
1084.5 | 1.1 | 33.98 | 40.776 | 21.02 | 14.224 | 1 | 1
1085.5 | 1.7 | 35.06 | 42.072 | 19.94 | 12.928 | 1 | 1
1086.5 | 1.7 | 35.06 | 42.072 | 19.94 | 12.928 | 1 | 1
1087.5 | 1.7 | 35.06 | 42.072 | 19.94 | 12.928 | 1 | 1
1088.5 | 1.1 | 33.98 | 40.776 | 21.02 | 14.224 | 1 | 1
1089.5 | 1.1 | 33.98 | 40.776 | 21.02 | 14.224 | 1 | 1
1090.5 | 0.6 | 33.08 | 39.696 | 21.92 | 15.304 | 1 | 1
1091.5 | 1.1 | 33.98 | 40.776 | 21.02 | 14.224 | 1 | 1
1092.5 | 1.1 | 33.98 | 40.776 | 21.02 | 14.224 | 1 | 1
1093.5 | 2.2 | 35.96 | 43.152 | 19.04 | 11.848 | 1 | 1
1094.5 | 1.7 | 35.06 | 42.072 | 19.94 | 12.928 | 1 | 1
1095.5 | 2.2 | 35.96 | 43.152 | 19.04 | 11.848 | 1 | 1
1096.5 | 2.2 | 35.96 | 43.152 | 19.04 | 11.848 | 1 | 1
1097.5 | 1.1 | 33.98 | 40.776 | 21.02 | 14.224 | 1 | 1
1098.5 | -0.6 | 30.92 | 37.104 | 24.08 | 17.896 | 1 | 1
1099.5 | -0.6 | 30.92 | 37.104 | 24.08 | 17.896 | 1 | 1
1100.5 | -1.7 | 28.94 | 34.728 | 26.06 | 20.272 | 1 | 1
1101.5 | -2.2 | 28.04 | 33.648 | 26.96 | 21.352 | 1 | 1
1102.5 | -2.8 | 26.96 | 32.352 | 28.04 | 22.648 | 1 | 1
1103.5 | -3.3 | 26.06 | 31.272 | 28.94 | 23.728 | 1 | 1
1104.5 | -4.4 | 24.08 | 28.896 | 30.92 | 26.104 | 1 | 1
1105.5 | -5 | 23 | 27.6 | 32 | 27.4 | 1 | 1
1106.5 | -5.6 | 21.92 | 26.304 | 33.08 | 28.696 | 1 | 1
1107.5 | -6.1 | 21.02 | 25.224 | 33.98 | 29.776 | 1 | 1
1108.5 | -6.1 | 21.02 | 25.224 | 33.98 | 29.776 | 1 | 1
1109.5 | -6.7 | 19.94 | 23.928 | 35.06 | 31.072 | 1 | 1
1110.5 | -6.7 | 19.94 | 23.928 | 35.06 | 31.072 | 1 | 1
1111.5 | -6.1 | 21.02 | 25.224 | 33.98 | 29.776 | 1 | 1
1112.5 | -6.1 | 21.02 | 25.224 | 33.98 | 29.776 | 1 | 1
1113.5 | -5 | 23 | 27.6 | 32 | 27.4 | 1 | 1
1114.5 | -5 | 23 | 27.6 | 32 | 27.4 | 1 | 1
1115.5 | -3.9 | 24.98 | 29.976 | 30.02 | 25.024 | 1 | 1
1116.5 | -3.3 | 26.06 | 31.272 | 28.94 | 23.728 | 1 | 1
1117.5 | -3.3 | 26.06 | 31.272 | 28.94 | 23.728 | 1 | 1
1118.5 | -2.2 | 28.04 | 33.648 | 26.96 | 21.352 | 1 | 1
1119.5 | -2.8 | 26.96 | 32.352 | 28.04 | 22.648 | 1 | 1
1120.5 | -2.2 | 28.04 | 33.648 | 26.96 | 21.352 | 1 | 1
1121.5 | -3.3 | 26.06 | 31.272 | 28.94 | 23.728 | 1 | 1
1122.5 | -3.9 | 24.98 | 29.976 | 30.02 | 25.024 | 1 | 1
1123.5 | -5 | 23 | 27.6 | 32 | 27.4 | 1 | 1
1124.5 | -6.1 | 21.02 | 25.224 | 33.98 | 29.776 | 1 | 1
1125.5 | -6.7 | 19.94 | 23.928 | 35.06 | 31.072 | 1 | 1
1126.5 | -7.2 | 19.04 | 22.848 | 35.96 | 32.152 | 1 | 1
1127.5 | -7.8 | 17.96 | 21.552 | 37.04 | 33.448 | 1 | 1
1128.5 | -8.3 | 17.06 | 20.472 | 37.94 | 34.528 | 1 | 1
1129.5 | -9.4 | 15.08 | 18.096 | 39.92 | 36.904 | 1 | 1
1130.5 | -10.6 | 12.92 | 15.504 | 42.08 | 39.496 | 1 | 1
1131.5 | -11.7 | 10.94 | 13.128 | 44.06 | 41.872 | 1 | 1
1132.5 | -12.2 | 10.04 | 12.048 | 44.96 | 42.952 | 1 | 1
1133.5 | -12.8 | 8.96 | 10.752 | 46.04 | 44.248 | 1 | 1
1134.5 | -12.8 | 8.96 | 10.752 | 46.04 | 44.248 | 1 | 1
1135.5 | -12.2 | 10.04 | 12.048 | 44.96 | 42.952 | 1 | 1
1136.5 | -11.1 | 12.02 | 14.424 | 42.98 | 40.576 | 1 | 1
1137.5 | -10 | 14 | 16.8 | 41 | 38.2 | 1 | 1
1138.5 | -8.9 | 15.98 | 19.176 | 39.02 | 35.824 | 1 | 1
1139.5 | -8.3 | 17.06 | 20.472 | 37.94 | 34.528 | 1 | 1
1140.5 | -7.2 | 19.04 | 22.848 | 35.96 | 32.152 | 1 | 1
1141.5 | -6.1 | 21.02 | 25.224 | 33.98 | 29.776 | 1 | 1
1142.5 | -5 | 23 | 27.6 | 32 | 27.4 | 1 | 1
1143.5 | -5 | 23 | 27.6 | 32 | 27.4 | 1 | 1
1144.5 | -5 | 23 | 27.6 | 32 | 27.4 | 1 | 1
1145.5 | -5 | 23 | 27.6 | 32 | 27.4 | 1 | 1
1146.5 | -5.6 | 21.92 | 26.304 | 33.08 | 28.696 | 1 | 1
1147.5 | -5.6 | 21.92 | 26.304 | 33.08 | 28.696 | 1 | 1
1148.5 | -6.1 | 21.02 | 25.224 | 33.98 | 29.776 | 1 | 1
1149.5 | -6.7 | 19.94 | 23.928 | 35.06 | 31.072 | 1 | 1
1150.5 | -7.8 | 17.96 | 21.552 | 37.04 | 33.448 | 1 | 1
1151.5 | -7.8 | 17.96 | 21.552 | 37.04 | 33.448 | 1 | 1
1152.5 | -7.8 | 17.96 | 21.552 | 37.04 | 33.448 | 1 | 1
1153.5 | -8.3 | 17.06 | 20.472 | 37.94 | 34.528 | 1 | 1
1154.5 | -7.8 | 17.96 | 21.552 | 37.04 | 33.448 | 1 | 1
1155.5 | -8.3 | 17.06 | 20.472 | 37.94 | 34.528 | 1 | 1
1156.5 | -7.8 | 17.96 | 21.552 | 37.04 | 33.448 | 1 | 1
1157.5 | -7.8 | 17.96 | 21.552 | 37.04 | 33.448 | 1 | 1
1158.5 | -7.8 | 17.96 | 21.552 | 37.04 | 33.448 | 1 | 1
1159.5 | -7.2 | 19.04 | 22.848 | 35.96 | 32.152 | 1 | 1
1160.5 | -6.7 | 19.94 | 23.928 | 35.06 | 31.072 | 1 | 1
1161.5 | -4.4 | 24.08 | 28.896 | 30.92 | 26.104 | 1 | 1
1162.5 | -2.2 | 28.04 | 33.648 | 26.96 | 21.352 | 1 | 1
1163.5 | -2.8 | 26.96 | 32.352 | 28.04 | 22.648 | 1 | 1
1164.5 | -2.2 | 28.04 | 33.648 | 26.96 | 21.352 | 1 | 1
1165.5 | -1.1 | 30.02 | 36.024 | 24.98 | 18.976 | 1 | 1
1166.5 | -0.6 | 30.92 | 37.104 | 24.08 | 17.896 | 1 | 1
1167.5 | 0.6 | 33.08 | 39.696 | 21.92 | 15.304 | 1 | 1
1168.5 | -2.2 | 28.04 | 33.648 | 26.96 | 21.352 | 1 | 1
1169.5 | -2.8 | 26.96 | 32.352 | 28.04 | 22.648 | 1 | 1
1170.5 | -2.2 | 28.04 | 33.648 | 26.96 | 21.352 | 1 | 1
1171.5 | -2.8 | 26.96 | 32.352 | 28.04 | 22.648 | 1 | 1
1172.5 | -2.2 | 28.04 | 33.648 | 26.96 | 21.352 | 1 | 1
1173.5 | -2.2 | 28.04 | 33.648 | 26.96 | 21.352 | 1 | 1
1174.5 | -3.9 | 24.98 | 29.976 | 30.02 | 25.024 | 1 | 1
1175.5 | -4.4 | 24.08 | 28.896 | 30.92 | 26.104 | 1 | 1
1176.5 | -4.4 | 24.08 | 28.896 | 30.92 | 26.104 | 1 | 1
1177.5 | -4.4 | 24.08 | 28.896 | 30.92 | 26.104 | 1 | 1
1178.5 | -5 | 23 | 27.6 | 32 | 27.4 | 1 | 1
1179.5 | -5 | 23 | 27.6 | 32 | 27.4 | 1 | 1
1180.5 | -3.9 | 24.98 | 29.976 | 30.02 | 25.024 | 1 | 1
1181.5 | -3.9 | 24.98 | 29.976 | 30.02 | 25.024 | 1 | 1
1182.5 | -2.8 | 26.96 | 32.352 | 28.04 | 22.648 | 1 | 1
1183.5 | -1.7 | 28.94 | 34.728 | 26.06 | 20.272 | 1 | 1
1184.5 | -1.1 | 30.02 | 36.024 | 24.98 | 18.976 | 1 | 1
1185.5 | 0 | 32 | 38.4 | 23 | 16.6 | 1 | 1
1186.5 | 1.7 | 35.06 | 42.072 | 19.94 | 12.928 | 1 | 1
1187.5 | 2.2 | 35.96 | 43.152 | 19.04 | 11.848 | 1 | 1
1188.5 | 2.8 | 37.04 | 44.448 | 17.96 | 10.552 | 1 | 1
1189.5 | 3.3 | 37.94 | 45.528 | 17.06 | 9.472 | 1 | 1
1190.5 | 2.8 | 37.04 | 44.448 | 17.96 | 10.552 | 1 | 1
1191.5 | 2.2 | 35.96 | 43.152 | 19.04 | 11.848 | 1 | 1
1192.5 | 2.2 | 35.96 | 43.152 | 19.04 | 11.848 | 1 | 1
1193.5 | 2.8 | 37.04 | 44.448 | 17.96 | 10.552 | 1 | 1
1194.5 | 2.8 | 37.04 | 44.448 | 17.96 | 10.552 | 1 | 1
1195.5 | 1.7 | 35.06 | 42.072 | 19.94 | 12.928 | 1 | 1
1196.5 | 0.6 | 33.08 | 39.696 | 21.92 | 15.304 | 1 | 1
1197.5 | -0.6 | 30.92 | 37.104 | 24.08 | 17.896 | 1 | 1
1198.5 | 0 | 32 | 38.4 | 23 | 16.6 | 1 | 1
1199.5 | 0 | 32 | 38.4 | 23 | 16.6 | 1 | 1
1200.5 | -0.6 | 30.92 | 37.104 | 24.08 | 17.896 | 1 | 1
1201.5 | -2.8 | 26.96 | 32.352 | 28.04 | 22.648 | 1 | 1
1202.5 | -0.6 | 30.92 | 37.104 | 24.08 | 17.896 | 1 | 1
1203.5 | -1.7 | 28.94 | 34.728 | 26.06 | 20.272 | 1 | 1
1204.5 | -1.7 | 28.94 | 34.728 | 26.06 | 20.272 | 1 | 1
1205.5 | -1.7 | 28.94 | 34.728 | 26.06 | 20.272 | 1 | 1
1206.5 | -1.7 | 28.94 | 34.728 | 26.06 | 20.272 | 1 | 1
1207.5 | -0.6 | 30.92 | 37.104 | 24.08 | 17.896 | 1 | 1
1208.5 | 0 | 32 | 38.4 | 23 | 16.6 | 1 | 1
1209.5 | 1.1 | 33.98 | 40.776 | 21.02 | 14.224 | 1 | 1
1210.5 | 2.2 | 35.96 | 43.152 | 19.04 | 11.848 | 1 | 1
1211.5 | 1.7 | 35.06 | 42.072 | 19.94 | 12.928 | 1 | 1
1212.5 | 1.1 | 33.98 | 40.776 | 21.02 | 14.224 | 1 | 1
1213.5 | 1.1 | 33.98 | 40.776 | 21.02 | 14.224 | 1 | 1
1214.5 | 1.1 | 33.98 | 40.776 | 21.02 | 14.224 | 1 | 1
1215.5 | 1.1 | 33.98 | 40.776 | 21.02 | 14.224 | 1 | 1
1216.5 | 1.1 | 33.98 | 40.776 | 21.02 | 14.224 | 1 | 1
1217.5 | 0.6 | 33.08 | 39.696 | 21.92 | 15.304 | 1 | 1
1218.5 | 0 | 32 | 38.4 | 23 | 16.6 | 1 | 1
1219.5 | 0 | 32 | 38.4 | 23 | 16.6 | 1 | 1
1220.5 | 0 | 32 | 38.4 | 23 | 16.6 | 1 | 1
1221.5 | 0 | 32 | 38.4 | 23 | 16.6 | 1 | 1
1222.5 | -0.6 | 30.92 | 37.104 | 24.08 | 17.896 | 1 | 1
1223.5 | -0.6 | 30.92 | 37.104 | 24.08 | 17.896 | 1 | 1
1224.5 | -1.1 | 30.02 | 36.024 | 24.98 | 18.976 | 1 | 1
1225.5 | -1.1 | 30.02 | 36.024 | 24.98 | 18.976 | 1 | 1
1226.5 | -1.1 | 30.02 | 36.024 | 24.98 | 18.976 | 1 | 1
1227.5 | -1.1 | 30.02 | 36.024 | 24.98 | 18.976 | 1 | 1
1228.5 | -0.6 | 30.92 | 37.104 | 24.08 | 17.896 | 1 | 1
1229.5 | -0.6 | 30.92 | 37.104 | 24.08 | 17.896 | 1 | 1
1230.5 | -0.6 | 30.92 | 37.104 | 24.08 | 17.896 | 1 | 1
1231.5 | -1.1 | 30.02 | 36.024 | 24.98 | 18.976 | 1 | 1
1232.5 | -1.1 | 30.02 | 36.024 | 24.98 | 18.976 | 1 | 1
1233.5 | -0.6 | 30.92 | 37.104 | 24.08 | 17.896 | 1 | 1
1234.5 | -0.6 | 30.92 | 37.104 | 24.08 | 17.896 | 1 | 1
1235.5 | 0 | 32 | 38.4 | 23 | 16.6 | 1 | 1
1236.5 | 0 | 32 | 38.4 | 23 | 16.6 | 1 | 1
1237.5 | 0.6 | 33.08 | 39.696 | 21.92 | 15.304 | 1 | 1
1238.5 | 0.6 | 33.08 | 39.696 | 21.92 | 15.304 | 1 | 1
1239.5 | 0.6 | 33.08 | 39.696 | 21.92 | 15.304 | 1 | 1
1240.5 | -0.6 | 30.92 | 37.104 | 24.08 | 17.896 | 1 | 1
1241.5 | -0.6 | 30.92 | 37.104 | 24.08 | 17.896 | 1 | 1
1242.5 | -1.7 | 28.94 | 34.728 | 26.06 | 20.272 | 1 | 1
1243.5 | -2.2 | 28.04 | 33.648 | 26.96 | 21.352 | 1 | 1
1244.5 | -3.3 | 26.06 | 31.272 | 28.94 | 23.728 | 1 | 1
1245.5 | -4.4 | 24.08 | 28.896 | 30.92 | 26.104 | 1 | 1
1246.5 | -5 | 23 | 27.6 | 32 | 27.4 | 1 | 1
1247.5 | -6.1 | 21.02 | 25.224 | 33.98 | 29.776 | 1 | 1
1248.5 | -5.6 | 21.92 | 26.304 | 33.08 | 28.696 | 1 | 1
1249.5 | -6.7 | 19.94 | 23.928 | 35.06 | 31.072 | 1 | 1
1250.5 | -6.7 | 19.94 | 23.928 | 35.06 | 31.072 | 1 | 1
1251.5 | -7.2 | 19.04 | 22.848 | 35.96 | 32.152 | 1 | 1
1252.5 | -7.2 | 19.04 | 22.848 | 35.96 | 32.152 | 1 | 1
1253.5 | -8.3 | 17.06 | 20.472 | 37.94 | 34.528 | 1 | 1
1254.5 | -8.9 | 15.98 | 19.176 | 39.02 | 35.824 | 1 | 1
1255.5 | -7.2 | 19.04 | 22.848 | 35.96 | 32.152 | 1 | 1
1256.5 | -6.1 | 21.02 | 25.224 | 33.98 | 29.776 | 1 | 1
1257.5 | -4.4 | 24.08 | 28.896 | 30.92 | 26.104 | 1 | 1
1258.5 | -2.2 | 28.04 | 33.648 | 26.96 | 21.352 | 1 | 1
1259.5 | -0.6 | 30.92 | 37.104 | 24.08 | 17.896 | 1 | 1
1260.5 | 0.6 | 33.08 | 39.696 | 21.92 | 15.304 | 1 | 1
1261.5 | 1.7 | 35.06 | 42.072 | 19.94 | 12.928 | 1 | 1
1262.5 | 2.2 | 35.96 | 43.152 | 19.04 | 11.848 | 1 | 1
1263.5 | 2.2 | 35.96 | 43.152 | 19.04 | 11.848 | 1 | 1
1264.5 | 2.8 | 37.04 | 44.448 | 17.96 | 10.552 | 1 | 1
1265.5 | 1.7 | 35.06 | 42.072 | 19.94 | 12.928 | 1 | 1
1266.5 | 1.7 | 35.06 | 42.072 | 19.94 | 12.928 | 1 | 1
1267.5 | 1.7 | 35.06 | 42.072 | 19.94 | 12.928 | 1 | 1
1268.5 | 1.1 | 33.98 | 40.776 | 21.02 | 14.224 | 1 | 1
1269.5 | 0.6 | 33.08 | 39.696 | 21.92 | 15.304 | 1 | 1
1270.5 | -1.1 | 30.02 | 36.024 | 24.98 | 18.976 | 1 | 1
1271.5 | 0 | 32 | 38.4 | 23 | 16.6 | 1 | 1
1272.5 | 0.6 | 33.08 | 39.696 | 21.92 | 15.304 | 1 | 1
1273.5 | 0.6 | 33.08 | 39.696 | 21.92 | 15.304 | 1 | 1
1274.5 | 0.6 | 33.08 | 39.696 | 21.92 | 15.304 | 1 | 1
1275.5 | 0.6 | 33.08 | 39.696 | 21.92 | 15.304 | 1 | 1
1276.5 | 0.6 | 33.08 | 39.696 | 21.92 | 15.304 | 1 | 1
1277.5 | 0 | 32 | 38.4 | 23 | 16.6 | 1 | 1
1278.5 | 0 | 32 | 38.4 | 23 | 16.6 | 1 | 1
1279.5 | 0 | 32 | 38.4 | 23 | 16.6 | 1 | 1
1280.5 | 1.7 | 35.06 | 42.072 | 19.94 | 12.928 | 1 | 1
1281.5 | 2.8 | 37.04 | 44.448 | 17.96 | 10.552 | 1 | 1
1282.5 | 3.3 | 37.94 | 45.528 | 17.06 | 9.472 | 1 | 1
1283.5 | 2.8 | 37.04 | 44.448 | 17.96 | 10.552 | 1 | 1
1284.5 | 2.8 | 37.04 | 44.448 | 17.96 | 10.552 | 1 | 1
1285.5 | 1.7 | 35.06 | 42.072 | 19.94 | 12.928 | 1 | 1
1286.5 | 1.7 | 35.06 | 42.072 | 19.94 | 12.928 | 1 | 1
1287.5 | 1.7 | 35.06 | 42.072 | 19.94 | 12.928 | 1 | 1
1288.5 | 1.7 | 35.06 | 42.072 | 19.94 | 12.928 | 1 | 1
1289.5 | 1.7 | 35.06 | 42.072 | 19.94 | 12.928 | 1 | 1
1290.5 | 1.7 | 35.06 | 42.072 | 19.94 | 12.928 | 1 | 1
1291.5 | 1.7 | 35.06 | 42.072 | 19.94 | 12.928 | 1 | 1
1292.5 | 1.7 | 35.06 | 42.072 | 19.94 | 12.928 | 1 | 1
1293.5 | 1.1 | 33.98 | 40.776 | 21.02 | 14.224 | 1 | 1
1294.5 | 1.7 | 35.06 | 42.072 | 19.94 | 12.928 | 1 | 1
1295.5 | 1.7 | 35.06 | 42.072 | 19.94 | 12.928 | 1 | 1
1296.5 | 1.1 | 33.98 | 40.776 | 21.02 | 14.224 | 1 | 1
1297.5 | 0.6 | 33.08 | 39.696 | 21.92 | 15.304 | 1 | 1
1298.5 | 0.6 | 33.08 | 39.696 | 21.92 | 15.304 | 1 | 1
1299.5 | 0.6 | 33.08 | 39.696 | 21.92 | 15.304 | 1 | 1
1300.5 | 1.1 | 33.98 | 40.776 | 21.02 | 14.224 | 1 | 1
1301.5 | 1.1 | 33.98 | 40.776 | 21.02 | 14.224 | 1 | 1
1302.5 | 1.1 | 33.98 | 40.776 | 21.02 | 14.224 | 1 | 1
1303.5 | 1.7 | 35.06 | 42.072 | 19.94 | 12.928 | 1 | 1
1304.5 | 0.6 | 33.08 | 39.696 | 21.92 | 15.304 | 1 | 1
1305.5 | 0.6 | 33.08 | 39.696 | 21.92 | 15.304 | 1 | 1
1306.5 | 0.6 | 33.08 | 39.696 | 21.92 | 15.304 | 1 | 1
1307.5 | 1.1 | 33.98 | 40.776 | 21.02 | 14.224 | 1 | 1
1308.5 | 1.1 | 33.98 | 40.776 | 21.02 | 14.224 | 1 | 1
1309.5 | 1.7 | 35.06 | 42.072 | 19.94 | 12.928 | 1 | 1
1310.5 | 1.7 | 35.06 | 42.072 | 19.94 | 12.928 | 1 | 1
1311.5 | 2.2 | 35.96 | 43.152 | 19.04 | 11.848 | 1 | 1
1312.5 | 2.2 | 35.96 | 43.152 | 19.04 | 11.848 | 1 | 1
1313.5 | 2.8 | 37.04 | 44.448 | 17.96 | 10.552 | 1 | 1
1314.5 | 2.8 | 37.04 | 44.448 | 17.96 | 10.552 | 1 | 1
1315.5 | 3.3 | 37.94 | 45.528 | 17.06 | 9.472 | 1 | 1
1316.5 | 3.9 | 39.02 | 46.824 | 15.98 | 8.176 | 1 | 1
1317.5 | 3.9 | 39.02 | 46.824 | 15.98 | 8.176 | 1 | 1
1318.5 | 3.3 | 37.94 | 45.528 | 17.06 | 9.472 | 1 | 1
1319.5 | 3.3 | 37.94 | 45.528 | 17.06 | 9.472 | 1 | 1
1320.5 | 4.4 | 39.92 | 47.904 | 15.08 | 7.096 | 1 | 1
1321.5 | 5 | 41 | 49.2 | 14 | 5.8 | 1 | 1
1322.5 | 5.6 | 42.08 | 50.496 | 12.92 | 4.504 | 1 | 1
1323.5 | 5 | 41 | 49.2 | 14 | 5.8 | 1 | 1
1324.5 | 3.9 | 39.02 | 46.824 | 15.98 | 8.176 | 1 | 1
1325.5 | 5 | 41 | 49.2 | 14 | 5.8 | 1 | 1
1326.5 | 3.9 | 39.02 | 46.824 | 15.98 | 8.176 | 1 | 1
1327.5 | 5 | 41 | 49.2 | 14 | 5.8 | 1 | 1
1328.5 | 6.1 | 42.98 | 51.576 | 12.02 | 3.424 | 1 | 1
1329.5 | 7.2 | 44.96 | 53.952 | 10.04 | 1.048 | 1 | 1
1330.5 | 7.8 | 46.04 | 55.248 | 8.96 | -0.248 | 1 | 0
1331.5 | 7.8 | 46.04 | 55.248 | 8.96 | -0.248 | 1 | 0
1332.5 | 7.8 | 46.04 | 55.248 | 8.96 | -0.248 | 1 | 0
1333.5 | 7.8 | 46.04 | 55.248 | 8.96 | -0.248 | 1 | 0
1334.5 | 8.3 | 46.94 | 56.328 | 8.06 | -1.328 | 1 | 0
1335.5 | 8.3 | 46.94 | 56.328 | 8.06 | -1.328 | 1 | 0
1336.5 | 7.8 | 46.04 | 55.248 | 8.96 | -0.248 | 1 | 0
1337.5 | 7.2 | 44.96 | 53.952 | 10.04 | 1.048 | 1 | 1
1338.5 | 6.7 | 44.06 | 52.872 | 10.94 | 2.128 | 1 | 1
1339.5 | 6.1 | 42.98 | 51.576 | 12.02 | 3.424 | 1 | 1
1340.5 | 6.1 | 42.98 | 51.576 | 12.02 | 3.424 | 1 | 1
1341.5 | 5.6 | 42.08 | 50.496 | 12.92 | 4.504 | 1 | 1
1342.5 | 5.6 | 42.08 | 50.496 | 12.92 | 4.504 | 1 | 1
1343.5 | 5.6 | 42.08 | 50.496 | 12.92 | 4.504 | 1 | 1
1344.5 | 5.6 | 42.08 | 50.496 | 12.92 | 4.504 | 1 | 1
1345.5 | 5 | 41 | 49.2 | 14 | 5.8 | 1 | 1
1346.5 | 5 | 41 | 49.2 | 14 | 5.8 | 1 | 1
1347.5 | 5.6 | 42.08 | 50.496 | 12.92 | 4.504 | 1 | 1
1348.5 | 5 | 41 | 49.2 | 14 | 5.8 | 1 | 1
1349.5 | 5 | 41 | 49.2 | 14 | 5.8 | 1 | 1
1350.5 | 5.6 | 42.08 | 50.496 | 12.92 | 4.504 | 1 | 1
1351.5 | 5.6 | 42.08 | 50.496 | 12.92 | 4.504 | 1 | 1
1352.5 | 6.1 | 42.98 | 51.576 | 12.02 | 3.424 | 1 | 1
1353.5 | 6.1 | 42.98 | 51.576 | 12.02 | 3.424 | 1 | 1
1354.5 | 6.1 | 42.98 | 51.576 | 12.02 | 3.424 | 1 | 1
1355.5 | 6.1 | 42.98 | 51.576 | 12.02 | 3.424 | 1 | 1
1356.5 | 6.7 | 44.06 | 52.872 | 10.94 | 2.128 | 1 | 1
1357.5 | 7.2 | 44.96 | 53.952 | 10.04 | 1.048 | 1 | 1
1358.5 | 7.8 | 46.04 | 55.248 | 8.96 | -0.248 | 1 | 0
1359.5 | 7.8 | 46.04 | 55.248 | 8.96 | -0.248 | 1 | 0
1360.5 | 7.2 | 44.96 | 53.952 | 10.04 | 1.048 | 1 | 1
1361.5 | 6.1 | 42.98 | 51.576 | 12.02 | 3.424 | 1 | 1
1362.5 | 5.6 | 42.08 | 50.496 | 12.92 | 4.504 | 1 | 1
1363.5 | 5 | 41 | 49.2 | 14 | 5.8 | 1 | 1
1364.5 | 4.4 | 39.92 | 47.904 | 15.08 | 7.096 | 1 | 1
1365.5 | 4.4 | 39.92 | 47.904 | 15.08 | 7.096 | 1 | 1
1366.5 | 3.3 | 37.94 | 45.528 | 17.06 | 9.472 | 1 | 1
1367.5 | 2.2 | 35.96 | 43.152 | 19.04 | 11.848 | 1 | 1
1368.5 | 2.2 | 35.96 | 43.152 | 19.04 | 11.848 | 1 | 1
1369.5 | 3.3 | 37.94 | 45.528 | 17.06 | 9.472 | 1 | 1
1370.5 | 2.8 | 37.04 | 44.448 | 17.96 | 10.552 | 1 | 1
1371.5 | 1.7 | 35.06 | 42.072 | 19.94 | 12.928 | 1 | 1
1372.5 | 2.2 | 35.96 | 43.152 | 19.04 | 11.848 | 1 | 1
1373.5 | 1.7 | 35.06 | 42.072 | 19.94 | 12.928 | 1 | 1
1374.5 | 1.7 | 35.06 | 42.072 | 19.94 | 12.928 | 1 | 1
1375.5 | 2.8 | 37.04 | 44.448 | 17.96 | 10.552 | 1 | 1
1376.5 | 3.9 | 39.02 | 46.824 | 15.98 | 8.176 | 1 | 1
1377.5 | 3.9 | 39.02 | 46.824 | 15.98 | 8.176 | 1 | 1
1378.5 | 4.4 | 39.92 | 47.904 | 15.08 | 7.096 | 1 | 1
1379.5 | 4.4 | 39.92 | 47.904 | 15.08 | 7.096 | 1 | 1
1380.5 | 4.4 | 39.92 | 47.904 | 15.08 | 7.096 | 1 | 1
1381.5 | 3.9 | 39.02 | 46.824 | 15.98 | 8.176 | 1 | 1
1382.5 | 3.9 | 39.02 | 46.824 | 15.98 | 8.176 | 1 | 1
1383.5 | 3.9 | 39.02 | 46.824 | 15.98 | 8.176 | 1 | 1
1384.5 | 3.9 | 39.02 | 46.824 | 15.98 | 8.176 | 1 | 1
1385.5 | 3.9 | 39.02 | 46.824 | 15.98 | 8.176 | 1 | 1
1386.5 | 3.3 | 37.94 | 45.528 | 17.06 | 9.472 | 1 | 1
1387.5 | 3.9 | 39.02 | 46.824 | 15.98 | 8.176 | 1 | 1
1388.5 | 3.9 | 39.02 | 46.824 | 15.98 | 8.176 | 1 | 1
1389.5 | 4.4 | 39.92 | 47.904 | 15.08 | 7.096 | 1 | 1
1390.5 | 4.4 | 39.92 | 47.904 | 15.08 | 7.096 | 1 | 1
1391.5 | 5 | 41 | 49.2 | 14 | 5.8 | 1 | 1
1392.5 | 3.9 | 39.02 | 46.824 | 15.98 | 8.176 | 1 | 1
1393.5 | 3.9 | 39.02 | 46.824 | 15.98 | 8.176 | 1 | 1
1394.5 | 3.3 | 37.94 | 45.528 | 17.06 | 9.472 | 1 | 1
1395.5 | 4.4 | 39.92 | 47.904 | 15.08 | 7.096 | 1 | 1
1396.5 | 4.4 | 39.92 | 47.904 | 15.08 | 7.096 | 1 | 1
1397.5 | 5.6 | 42.08 | 50.496 | 12.92 | 4.504 | 1 | 1
1398.5 | 5 | 41 | 49.2 | 14 | 5.8 | 1 | 1
1399.5 | 4.4 | 39.92 | 47.904 | 15.08 | 7.096 | 1 | 1
1400.5 | 4.4 | 39.92 | 47.904 | 15.08 | 7.096 | 1 | 1
1401.5 | 5 | 41 | 49.2 | 14 | 5.8 | 1 | 1
1402.5 | 5 | 41 | 49.2 | 14 | 5.8 | 1 | 1
1403.5 | 5 | 41 | 49.2 | 14 | 5.8 | 1 | 1
1404.5 | 5 | 41 | 49.2 | 14 | 5.8 | 1 | 1
1405.5 | 5.6 | 42.08 | 50.496 | 12.92 | 4.504 | 1 | 1
1406.5 | 6.1 | 42.98 | 51.576 | 12.02 | 3.424 | 1 | 1
1407.5 | 6.1 | 42.98 | 51.576 | 12.02 | 3.424 | 1 | 1
1408.5 | 5 | 41 | 49.2 | 14 | 5.8 | 1 | 1
1409.5 | 3.3 | 37.94 | 45.528 | 17.06 | 9.472 | 1 | 1
1410.5 | 2.8 | 37.04 | 44.448 | 17.96 | 10.552 | 1 | 1
1411.5 | 1.7 | 35.06 | 42.072 | 19.94 | 12.928 | 1 | 1
1412.5 | 1.7 | 35.06 | 42.072 | 19.94 | 12.928 | 1 | 1
1413.5 | 2 | 35.6 | 42.72 | 19.4 | 12.28 | 1 | 1
1414.5 | 2.3 | 36.14 | 43.368 | 18.86 | 11.632 | 1 | 1
1415.5 | 2.6 | 36.68 | 44.016 | 18.32 | 10.984 | 1 | 1
1416.5 | 3 | 37.4 | 44.88 | 17.6 | 10.12 | 1 | 1
1417.5 | 3.3 | 37.94 | 45.528 | 17.06 | 9.472 | 1 | 1
1418.5 | 3.6 | 38.48 | 46.176 | 16.52 | 8.824 | 1 | 1
1419.5 | 3.9 | 39.02 | 46.824 | 15.98 | 8.176 | 1 | 1
1420.5 | 3.9 | 39.02 | 46.824 | 15.98 | 8.176 | 1 | 1
1421.5 | 3.9 | 39.02 | 46.824 | 15.98 | 8.176 | 1 | 1
1422.5 | 3.9 | 39.02 | 46.824 | 15.98 | 8.176 | 1 | 1
1423.5 | 5 | 41 | 49.2 | 14 | 5.8 | 1 | 1
1424.5 | 5.6 | 42.08 | 50.496 | 12.92 | 4.504 | 1 | 1
1425.5 | 7.2 | 44.96 | 53.952 | 10.04 | 1.048 | 1 | 1
1426.5 | 7.8 | 46.04 | 55.248 | 8.96 | -0.248 | 1 | 0
1427.5 | 6.7 | 44.06 | 52.872 | 10.94 | 2.128 | 1 | 1
1428.5 | 8.3 | 46.94 | 56.328 | 8.06 | -1.328 | 1 | 0
1429.5 | 9.4 | 48.92 | 58.704 | 6.08 | -3.704 | 1 | 0
1430.5 | 8.9 | 48.02 | 57.624 | 6.98 | -2.624 | 1 | 0
1431.5 | 8.3 | 46.94 | 56.328 | 8.06 | -1.328 | 1 | 0
1432.5 | 7.8 | 46.04 | 55.248 | 8.96 | -0.248 | 1 | 0
1433.5 | 6.1 | 42.98 | 51.576 | 12.02 | 3.424 | 1 | 1
1434.5 | 6.1 | 42.98 | 51.576 | 12.02 | 3.424 | 1 | 1
1435.5 | 5.6 | 42.08 | 50.496 | 12.92 | 4.504 | 1 | 1
1436.5 | 5 | 41 | 49.2 | 14 | 5.8 | 1 | 1
1437.5 | 4.4 | 39.92 | 47.904 | 15.08 | 7.096 | 1 | 1
1438.5 | 3.9 | 39.02 | 46.824 | 15.98 | 8.176 | 1 | 1
1439.5 | 3.3 | 37.94 | 45.528 | 17.06 | 9.472 | 1 | 1
1440.5 | 3.3 | 37.94 | 45.528 | 17.06 | 9.472 | 1 | 1
1441.5 | 2.8 | 37.04 | 44.448 | 17.96 | 10.552 | 1 | 1
1442.5 | 2.2 | 35.96 | 43.152 | 19.04 | 11.848 | 1 | 1
1443.5 | 2.2 | 35.96 | 43.152 | 19.04 | 11.848 | 1 | 1
1444.5 | 2.2 | 35.96 | 43.152 | 19.04 | 11.848 | 1 | 1
1445.5 | 2.2 | 35.96 | 43.152 | 19.04 | 11.848 | 1 | 1
1446.5 | 2.2 | 35.96 | 43.152 | 19.04 | 11.848 | 1 | 1
1447.5 | 2.8 | 37.04 | 44.448 | 17.96 | 10.552 | 1 | 1
1448.5 | 3.9 | 39.02 | 46.824 | 15.98 | 8.176 | 1 | 1
1449.5 | 5.6 | 42.08 | 50.496 | 12.92 | 4.504 | 1 | 1
1450.5 | 6.7 | 44.06 | 52.872 | 10.94 | 2.128 | 1 | 1
1451.5 | 6.7 | 44.06 | 52.872 | 10.94 | 2.128 | 1 | 1
1452.5 | 6.1 | 42.98 | 51.576 | 12.02 | 3.424 | 1 | 1
1453.5 | 6.7 | 44.06 | 52.872 | 10.94 | 2.128 | 1 | 1
1454.5 | 6.1 | 42.98 | 51.576 | 12.02 | 3.424 | 1 | 1
1455.5 | 6.1 | 42.98 | 51.576 | 12.02 | 3.424 | 1 | 1
1456.5 | 5.6 | 42.08 | 50.496 | 12.92 | 4.504 | 1 | 1
1457.5 | 5.6 | 42.08 | 50.496 | 12.92 | 4.504 | 1 | 1
1458.5 | 5.6 | 42.08 | 50.496 | 12.92 | 4.504 | 1 | 1
1459.5 | 4.4 | 39.92 | 47.904 | 15.08 | 7.096 | 1 | 1
1460.5 | 4.4 | 39.92 | 47.904 | 15.08 | 7.096 | 1 | 1
1461.5 | 3.9 | 39.02 | 46.824 | 15.98 | 8.176 | 1 | 1
1462.5 | 3.3 | 37.94 | 45.528 | 17.06 | 9.472 | 1 | 1
1463.5 | 2.8 | 37.04 | 44.448 | 17.96 | 10.552 | 1 | 1
1464.5 | 1.7 | 35.06 | 42.072 | 19.94 | 12.928 | 1 | 1
1465.5 | 0.6 | 33.08 | 39.696 | 21.92 | 15.304 | 1 | 1
1466.5 | 0.6 | 33.08 | 39.696 | 21.92 | 15.304 | 1 | 1
1467.5 | 0 | 32 | 38.4 | 23 | 16.6 | 1 | 1
1468.5 | -0.6 | 30.92 | 37.104 | 24.08 | 17.896 | 1 | 1
1469.5 | -0.6 | 30.92 | 37.104 | 24.08 | 17.896 | 1 | 1
1470.5 | -0.6 | 30.92 | 37.104 | 24.08 | 17.896 | 1 | 1
1471.5 | 0.6 | 33.08 | 39.696 | 21.92 | 15.304 | 1 | 1
1472.5 | 1.7 | 35.06 | 42.072 | 19.94 | 12.928 | 1 | 1
1473.5 | 1.7 | 35.06 | 42.072 | 19.94 | 12.928 | 1 | 1
1474.5 | 1.7 | 35.06 | 42.072 | 19.94 | 12.928 | 1 | 1
1475.5 | 2.2 | 35.96 | 43.152 | 19.04 | 11.848 | 1 | 1
1476.5 | 2.2 | 35.96 | 43.152 | 19.04 | 11.848 | 1 | 1
1477.5 | 2.2 | 35.96 | 43.152 | 19.04 | 11.848 | 1 | 1
1478.5 | 2.2 | 35.96 | 43.152 | 19.04 | 11.848 | 1 | 1
1479.5 | 1.7 | 35.06 | 42.072 | 19.94 | 12.928 | 1 | 1
1480.5 | 0.6 | 33.08 | 39.696 | 21.92 | 15.304 | 1 | 1
1481.5 | -0.6 | 30.92 | 37.104 | 24.08 | 17.896 | 1 | 1
1482.5 | -1.1 | 30.02 | 36.024 | 24.98 | 18.976 | 1 | 1
1483.5 | -2.2 | 28.04 | 33.648 | 26.96 | 21.352 | 1 | 1
1484.5 | -2.2 | 28.04 | 33.648 | 26.96 | 21.352 | 1 | 1
1485.5 | -2.8 | 26.96 | 32.352 | 28.04 | 22.648 | 1 | 1
1486.5 | -3.3 | 26.06 | 31.272 | 28.94 | 23.728 | 1 | 1
1487.5 | -4.4 | 24.08 | 28.896 | 30.92 | 26.104 | 1 | 1
1488.5 | -5 | 23 | 27.6 | 32 | 27.4 | 1 | 1
1489.5 | -5.6 | 21.92 | 26.304 | 33.08 | 28.696 | 1 | 1
1490.5 | -5.6 | 21.92 | 26.304 | 33.08 | 28.696 | 1 | 1
1491.5 | -5.6 | 21.92 | 26.304 | 33.08 | 28.696 | 1 | 1
1492.5 | -5.6 | 21.92 | 26.304 | 33.08 | 28.696 | 1 | 1
1493.5 | -5.6 | 21.92 | 26.304 | 33.08 | 28.696 | 1 | 1
1494.5 | -6.1 | 21.02 | 25.224 | 33.98 | 29.776 | 1 | 1
1495.5 | -5 | 23 | 27.6 | 32 | 27.4 | 1 | 1
1496.5 | -3.3 | 26.06 | 31.272 | 28.94 | 23.728 | 1 | 1
1497.5 | -1.7 | 28.94 | 34.728 | 26.06 | 20.272 | 1 | 1
1498.5 | 0.6 | 33.08 | 39.696 | 21.92 | 15.304 | 1 | 1
1499.5 | 1.7 | 35.06 | 42.072 | 19.94 | 12.928 | 1 | 1
1500.5 | 2.8 | 37.04 | 44.448 | 17.96 | 10.552 | 1 | 1
1501.5 | 4.4 | 39.92 | 47.904 | 15.08 | 7.096 | 1 | 1
1502.5 | 5 | 41 | 49.2 | 14 | 5.8 | 1 | 1
1503.5 | 5.6 | 42.08 | 50.496 | 12.92 | 4.504 | 1 | 1
1504.5 | 4.4 | 39.92 | 47.904 | 15.08 | 7.096 | 1 | 1
1505.5 | 4.4 | 39.92 | 47.904 | 15.08 | 7.096 | 1 | 1
1506.5 | 3.9 | 39.02 | 46.824 | 15.98 | 8.176 | 1 | 1
1507.5 | 3.3 | 37.94 | 45.528 | 17.06 | 9.472 | 1 | 1
1508.5 | 3.3 | 37.94 | 45.528 | 17.06 | 9.472 | 1 | 1
1509.5 | 2.8 | 37.04 | 44.448 | 17.96 | 10.552 | 1 | 1
1510.5 | 2.2 | 35.96 | 43.152 | 19.04 | 11.848 | 1 | 1
1511.5 | 1.1 | 33.98 | 40.776 | 21.02 | 14.224 | 1 | 1
1512.5 | 0 | 32 | 38.4 | 23 | 16.6 | 1 | 1
1513.5 | -0.6 | 30.92 | 37.104 | 24.08 | 17.896 | 1 | 1
1514.5 | -1.1 | 30.02 | 36.024 | 24.98 | 18.976 | 1 | 1
1515.5 | -1.7 | 28.94 | 34.728 | 26.06 | 20.272 | 1 | 1
1516.5 | -2.2 | 28.04 | 33.648 | 26.96 | 21.352 | 1 | 1
1517.5 | -2.2 | 28.04 | 33.648 | 26.96 | 21.352 | 1 | 1
1518.5 | -2.8 | 26.96 | 32.352 | 28.04 | 22.648 | 1 | 1
1519.5 | -1.1 | 30.02 | 36.024 | 24.98 | 18.976 | 1 | 1
1520.5 | 0 | 32 | 38.4 | 23 | 16.6 | 1 | 1
1521.5 | 0.6 | 33.08 | 39.696 | 21.92 | 15.304 | 1 | 1
1522.5 | 1.1 | 33.98 | 40.776 | 21.02 | 14.224 | 1 | 1
1523.5 | 1.1 | 33.98 | 40.776 | 21.02 | 14.224 | 1 | 1
1524.5 | 1.1 | 33.98 | 40.776 | 21.02 | 14.224 | 1 | 1
1525.5 | 1.1 | 33.98 | 40.776 | 21.02 | 14.224 | 1 | 1
1526.5 | 1.1 | 33.98 | 40.776 | 21.02 | 14.224 | 1 | 1
1527.5 | 1.1 | 33.98 | 40.776 | 21.02 | 14.224 | 1 | 1
1528.5 | 1.1 | 33.98 | 40.776 | 21.02 | 14.224 | 1 | 1
1529.5 | 0.6 | 33.08 | 39.696 | 21.92 | 15.304 | 1 | 1
1530.5 | 0.6 | 33.08 | 39.696 | 21.92 | 15.304 | 1 | 1
1531.5 | 0 | 32 | 38.4 | 23 | 16.6 | 1 | 1
1532.5 | 0 | 32 | 38.4 | 23 | 16.6 | 1 | 1
1533.5 | 0 | 32 | 38.4 | 23 | 16.6 | 1 | 1
1534.5 | 0.6 | 33.08 | 39.696 | 21.92 | 15.304 | 1 | 1
1535.5 | 1.1 | 33.98 | 40.776 | 21.02 | 14.224 | 1 | 1
1536.5 | 1.1 | 33.98 | 40.776 | 21.02 | 14.224 | 1 | 1
1537.5 | 1.1 | 33.98 | 40.776 | 21.02 | 14.224 | 1 | 1
1538.5 | 1.1 | 33.98 | 40.776 | 21.02 | 14.224 | 1 | 1
1539.5 | 1.1 | 33.98 | 40.776 | 21.02 | 14.224 | 1 | 1
1540.5 | 1.1 | 33.98 | 40.776 | 21.02 | 14.224 | 1 | 1
1541.5 | 1.1 | 33.98 | 40.776 | 21.02 | 14.224 | 1 | 1
1542.5 | 1.1 | 33.98 | 40.776 | 21.02 | 14.224 | 1 | 1
1543.5 | 1.1 | 33.98 | 40.776 | 21.02 | 14.224 | 1 | 1
1544.5 | 1.1 | 33.98 | 40.776 | 21.02 | 14.224 | 1 | 1
1545.5 | 1.7 | 35.06 | 42.072 | 19.94 | 12.928 | 1 | 1
1546.5 | 1.7 | 35.06 | 42.072 | 19.94 | 12.928 | 1 | 1
1547.5 | 2.2 | 35.96 | 43.152 | 19.04 | 11.848 | 1 | 1
1548.5 | 2.2 | 35.96 | 43.152 | 19.04 | 11.848 | 1 | 1
1549.5 | 1.7 | 35.06 | 42.072 | 19.94 | 12.928 | 1 | 1
1550.5 | 1.7 | 35.06 | 42.072 | 19.94 | 12.928 | 1 | 1
1551.5 | 2.2 | 35.96 | 43.152 | 19.04 | 11.848 | 1 | 1
1552.5 | 2.8 | 37.04 | 44.448 | 17.96 | 10.552 | 1 | 1
1553.5 | 2.8 | 37.04 | 44.448 | 17.96 | 10.552 | 1 | 1
1554.5 | 2.2 | 35.96 | 43.152 | 19.04 | 11.848 | 1 | 1
1555.5 | 2.2 | 35.96 | 43.152 | 19.04 | 11.848 | 1 | 1
1556.5 | 2.2 | 35.96 | 43.152 | 19.04 | 11.848 | 1 | 1
1557.5 | 1.7 | 35.06 | 42.072 | 19.94 | 12.928 | 1 | 1
1558.5 | 1.7 | 35.06 | 42.072 | 19.94 | 12.928 | 1 | 1
1559.5 | 2.2 | 35.96 | 43.152 | 19.04 | 11.848 | 1 | 1
1560.5 | 2.2 | 35.96 | 43.152 | 19.04 | 11.848 | 1 | 1
1561.5 | 1.7 | 35.06 | 42.072 | 19.94 | 12.928 | 1 | 1
1562.5 | 1.7 | 35.06 | 42.072 | 19.94 | 12.928 | 1 | 1
1563.5 | 1.7 | 35.06 | 42.072 | 19.94 | 12.928 | 1 | 1
1564.5 | 1.7 | 35.06 | 42.072 | 19.94 | 12.928 | 1 | 1
1565.5 | 1.7 | 35.06 | 42.072 | 19.94 | 12.928 | 1 | 1
1566.5 | 1.7 | 35.06 | 42.072 | 19.94 | 12.928 | 1 | 1
1567.5 | 1.7 | 35.06 | 42.072 | 19.94 | 12.928 | 1 | 1
1568.5 | 1.7 | 35.06 | 42.072 | 19.94 | 12.928 | 1 | 1
1569.5 | 1.7 | 35.06 | 42.072 | 19.94 | 12.928 | 1 | 1
1570.5 | 2.2 | 35.96 | 43.152 | 19.04 | 11.848 | 1 | 1
1571.5 | 2.2 | 35.96 | 43.152 | 19.04 | 11.848 | 1 | 1
1572.5 | 3.3 | 37.94 | 45.528 | 17.06 | 9.472 | 1 | 1
1573.5 | 2.2 | 35.96 | 43.152 | 19.04 | 11.848 | 1 | 1
1574.5 | 2.8 | 37.04 | 44.448 | 17.96 | 10.552 | 1 | 1
1575.5 | 2.2 | 35.96 | 43.152 | 19.04 | 11.848 | 1 | 1
1576.5 | 2.2 | 35.96 | 43.152 | 19.04 | 11.848 | 1 | 1
1577.5 | 2.2 | 35.96 | 43.152 | 19.04 | 11.848 | 1 | 1
1578.5 | 2.2 | 35.96 | 43.152 | 19.04 | 11.848 | 1 | 1
1579.5 | 2.8 | 37.04 | 44.448 | 17.96 | 10.552 | 1 | 1
1580.5 | 2.2 | 35.96 | 43.152 | 19.04 | 11.848 | 1 | 1
1581.5 | 2.2 | 35.96 | 43.152 | 19.04 | 11.848 | 1 | 1
1582.5 | 2.2 | 35.96 | 43.152 | 19.04 | 11.848 | 1 | 1
1583.5 | 2.2 | 35.96 | 43.152 | 19.04 | 11.848 | 1 | 1
1584.5 | 2.2 | 35.96 | 43.152 | 19.04 | 11.848 | 1 | 1
1585.5 | 2.2 | 35.96 | 43.152 | 19.04 | 11.848 | 1 | 1
1586.5 | 1.7 | 35.06 | 42.072 | 19.94 | 12.928 | 1 | 1
1587.5 | 1.7 | 35.06 | 42.072 | 19.94 | 12.928 | 1 | 1
1588.5 | 1.7 | 35.06 | 42.072 | 19.94 | 12.928 | 1 | 1
1589.5 | 1.7 | 35.06 | 42.072 | 19.94 | 12.928 | 1 | 1
1590.5 | 1.7 | 35.06 | 42.072 | 19.94 | 12.928 | 1 | 1
1591.5 | 1.7 | 35.06 | 42.072 | 19.94 | 12.928 | 1 | 1
1592.5 | 1.7 | 35.06 | 42.072 | 19.94 | 12.928 | 1 | 1
1593.5 | 1.7 | 35.06 | 42.072 | 19.94 | 12.928 | 1 | 1
1594.5 | 1.7 | 35.06 | 42.072 | 19.94 | 12.928 | 1 | 1
1595.5 | 2.8 | 37.04 | 44.448 | 17.96 | 10.552 | 1 | 1
1596.5 | 2.2 | 35.96 | 43.152 | 19.04 | 11.848 | 1 | 1
1597.5 | 2.2 | 35.96 | 43.152 | 19.04 | 11.848 | 1 | 1
1598.5 | 2.2 | 35.96 | 43.152 | 19.04 | 11.848 | 1 | 1
1599.5 | 1.7 | 35.06 | 42.072 | 19.94 | 12.928 | 1 | 1
1600.5 | 1.7 | 35.06 | 42.072 | 19.94 | 12.928 | 1 | 1
1601.5 | 1.7 | 35.06 | 42.072 | 19.94 | 12.928 | 1 | 1
1602.5 | 1.7 | 35.06 | 42.072 | 19.94 | 12.928 | 1 | 1
1603.5 | 1.7 | 35.06 | 42.072 | 19.94 | 12.928 | 1 | 1
1604.5 | 1.1 | 33.98 | 40.776 | 21.02 | 14.224 | 1 | 1
1605.5 | 1.7 | 35.06 | 42.072 | 19.94 | 12.928 | 1 | 1
1606.5 | 1.7 | 35.06 | 42.072 | 19.94 | 12.928 | 1 | 1
1607.5 | 1.7 | 35.06 | 42.072 | 19.94 | 12.928 | 1 | 1
1608.5 | 1.7 | 35.06 | 42.072 | 19.94 | 12.928 | 1 | 1
1609.5 | 1.7 | 35.06 | 42.072 | 19.94 | 12.928 | 1 | 1
1610.5 | 1.7 | 35.06 | 42.072 | 19.94 | 12.928 | 1 | 1
1611.5 | 1.7 | 35.06 | 42.072 | 19.94 | 12.928 | 1 | 1
1612.5 | 1.7 | 35.06 | 42.072 | 19.94 | 12.928 | 1 | 1
1613.5 | 1.7 | 35.06 | 42.072 | 19.94 | 12.928 | 1 | 1
1614.5 | 1.1 | 33.98 | 40.776 | 21.02 | 14.224 | 1 | 1
1615.5 | 2.8 | 37.04 | 44.448 | 17.96 | 10.552 | 1 | 1
1616.5 | 3.3 | 37.94 | 45.528 | 17.06 | 9.472 | 1 | 1
1617.5 | 3.9 | 39.02 | 46.824 | 15.98 | 8.176 | 1 | 1
1618.5 | 4.4 | 39.92 | 47.904 | 15.08 | 7.096 | 1 | 1
1619.5 | 5 | 41 | 49.2 | 14 | 5.8 | 1 | 1
1620.5 | 6.1 | 42.98 | 51.576 | 12.02 | 3.424 | 1 | 1
1621.5 | 6.7 | 44.06 | 52.872 | 10.94 | 2.128 | 1 | 1
1622.5 | 7.8 | 46.04 | 55.248 | 8.96 | -0.248 | 1 | 0
1623.5 | 7.2 | 44.96 | 53.952 | 10.04 | 1.048 | 1 | 1
1624.5 | 7.2 | 44.96 | 53.952 | 10.04 | 1.048 | 1 | 1
1625.5 | 6.1 | 42.98 | 51.576 | 12.02 | 3.424 | 1 | 1
1626.5 | 5.6 | 42.08 | 50.496 | 12.92 | 4.504 | 1 | 1
1627.5 | 5 | 41 | 49.2 | 14 | 5.8 | 1 | 1
1628.5 | 4.4 | 39.92 | 47.904 | 15.08 | 7.096 | 1 | 1
1629.5 | 3.9 | 39.02 | 46.824 | 15.98 | 8.176 | 1 | 1
1630.5 | 3.9 | 39.02 | 46.824 | 15.98 | 8.176 | 1 | 1
1631.5 | 3.3 | 37.94 | 45.528 | 17.06 | 9.472 | 1 | 1
1632.5 | 3.3 | 37.94 | 45.528 | 17.06 | 9.472 | 1 | 1
1633.5 | 3.3 | 37.94 | 45.528 | 17.06 | 9.472 | 1 | 1
1634.5 | 2.8 | 37.04 | 44.448 | 17.96 | 10.552 | 1 | 1
1635.5 | 2.8 | 37.04 | 44.448 | 17.96 | 10.552 | 1 | 1
1636.5 | 2.8 | 37.04 | 44.448 | 17.96 | 10.552 | 1 | 1
1637.5 | 2.8 | 37.04 | 44.448 | 17.96 | 10.552 | 1 | 1
1638.5 | 2.2 | 35.96 | 43.152 | 19.04 | 11.848 | 1 | 1
1639.5 | 3.9 | 39.02 | 46.824 | 15.98 | 8.176 | 1 | 1
1640.5 | 3.9 | 39.02 | 46.824 | 15.98 | 8.176 | 1 | 1
1641.5 | 5.6 | 42.08 | 50.496 | 12.92 | 4.504 | 1 | 1
1642.5 | 6.1 | 42.98 | 51.576 | 12.02 | 3.424 | 1 | 1
1643.5 | 7.8 | 46.04 | 55.248 | 8.96 | -0.248 | 1 | 0
1644.5 | 6.7 | 44.06 | 52.872 | 10.94 | 2.128 | 1 | 1
1645.5 | 7.2 | 44.96 | 53.952 | 10.04 | 1.048 | 1 | 1
1646.5 | 7.2 | 44.96 | 53.952 | 10.04 | 1.048 | 1 | 1
1647.5 | 6.7 | 44.06 | 52.872 | 10.94 | 2.128 | 1 | 1
1648.5 | 6.1 | 42.98 | 51.576 | 12.02 | 3.424 | 1 | 1
1649.5 | 6.1 | 42.98 | 51.576 | 12.02 | 3.424 | 1 | 1
1650.5 | 6.1 | 42.98 | 51.576 | 12.02 | 3.424 | 1 | 1
1651.5 | 5.6 | 42.08 | 50.496 | 12.92 | 4.504 | 1 | 1
1652.5 | 5 | 41 | 49.2 | 14 | 5.8 | 1 | 1
1653.5 | 3.9 | 39.02 | 46.824 | 15.98 | 8.176 | 1 | 1
1654.5 | 2.8 | 37.04 | 44.448 | 17.96 | 10.552 | 1 | 1
1655.5 | 2.8 | 37.04 | 44.448 | 17.96 | 10.552 | 1 | 1
1656.5 | 2.2 | 35.96 | 43.152 | 19.04 | 11.848 | 1 | 1
1657.5 | 1.7 | 35.06 | 42.072 | 19.94 | 12.928 | 1 | 1
1658.5 | 1.7 | 35.06 | 42.072 | 19.94 | 12.928 | 1 | 1
1659.5 | 1.7 | 35.06 | 42.072 | 19.94 | 12.928 | 1 | 1
1660.5 | 1.7 | 35.06 | 42.072 | 19.94 | 12.928 | 1 | 1
1661.5 | 1.7 | 35.06 | 42.072 | 19.94 | 12.928 | 1 | 1
1662.5 | 2.2 | 35.96 | 43.152 | 19.04 | 11.848 | 1 | 1
1663.5 | 2.8 | 37.04 | 44.448 | 17.96 | 10.552 | 1 | 1
1664.5 | 3.9 | 39.02 | 46.824 | 15.98 | 8.176 | 1 | 1
1665.5 | 5.6 | 42.08 | 50.496 | 12.92 | 4.504 | 1 | 1
1666.5 | 5.6 | 42.08 | 50.496 | 12.92 | 4.504 | 1 | 1
1667.5 | 5.6 | 42.08 | 50.496 | 12.92 | 4.504 | 1 | 1
1668.5 | 5 | 41 | 49.2 | 14 | 5.8 | 1 | 1
1669.5 | 5 | 41 | 49.2 | 14 | 5.8 | 1 | 1
1670.5 | 5.6 | 42.08 | 50.496 | 12.92 | 4.504 | 1 | 1
1671.5 | 5.6 | 42.08 | 50.496 | 12.92 | 4.504 | 1 | 1
1672.5 | 5.6 | 42.08 | 50.496 | 12.92 | 4.504 | 1 | 1
1673.5 | 5 | 41 | 49.2 | 14 | 5.8 | 1 | 1
1674.5 | 5 | 41 | 49.2 | 14 | 5.8 | 1 | 1
1675.5 | 4.4 | 39.92 | 47.904 | 15.08 | 7.096 | 1 | 1
1676.5 | 2.8 | 37.04 | 44.448 | 17.96 | 10.552 | 1 | 1
1677.5 | 2.8 | 37.04 | 44.448 | 17.96 | 10.552 | 1 | 1
1678.5 | 2.2 | 35.96 | 43.152 | 19.04 | 11.848 | 1 | 1
1679.5 | 1.1 | 33.98 | 40.776 | 21.02 | 14.224 | 1 | 1
1680.5 | 0 | 32 | 38.4 | 23 | 16.6 | 1 | 1
1681.5 | 0 | 32 | 38.4 | 23 | 16.6 | 1 | 1
1682.5 | -0.6 | 30.92 | 37.104 | 24.08 | 17.896 | 1 | 1
1683.5 | -0.6 | 30.92 | 37.104 | 24.08 | 17.896 | 1 | 1
1684.5 | -1.1 | 30.02 | 36.024 | 24.98 | 18.976 | 1 | 1
1685.5 | -0.6 | 30.92 | 37.104 | 24.08 | 17.896 | 1 | 1
1686.5 | 0 | 32 | 38.4 | 23 | 16.6 | 1 | 1
1687.5 | 1.1 | 33.98 | 40.776 | 21.02 | 14.224 | 1 | 1
1688.5 | 2.2 | 35.96 | 43.152 | 19.04 | 11.848 | 1 | 1
1689.5 | 3.3 | 37.94 | 45.528 | 17.06 | 9.472 | 1 | 1
1690.5 | 4.4 | 39.92 | 47.904 | 15.08 | 7.096 | 1 | 1
1691.5 | 4.4 | 39.92 | 47.904 | 15.08 | 7.096 | 1 | 1
1692.5 | 4.4 | 39.92 | 47.904 | 15.08 | 7.096 | 1 | 1
1693.5 | 4.4 | 39.92 | 47.904 | 15.08 | 7.096 | 1 | 1
1694.5 | 5 | 41 | 49.2 | 14 | 5.8 | 1 | 1
1695.5 | 5.6 | 42.08 | 50.496 | 12.92 | 4.504 | 1 | 1
1696.5 | 4.4 | 39.92 | 47.904 | 15.08 | 7.096 | 1 | 1
1697.5 | 3.9 | 39.02 | 46.824 | 15.98 | 8.176 | 1 | 1
1698.5 | 3.9 | 39.02 | 46.824 | 15.98 | 8.176 | 1 | 1
1699.5 | 3.3 | 37.94 | 45.528 | 17.06 | 9.472 | 1 | 1
1700.5 | 3.9 | 39.02 | 46.824 | 15.98 | 8.176 | 1 | 1
1701.5 | 3.3 | 37.94 | 45.528 | 17.06 | 9.472 | 1 | 1
1702.5 | 3.3 | 37.94 | 45.528 | 17.06 | 9.472 | 1 | 1
1703.5 | 2.8 | 37.04 | 44.448 | 17.96 | 10.552 | 1 | 1
1704.5 | 2.8 | 37.04 | 44.448 | 17.96 | 10.552 | 1 | 1
1705.5 | 2.2 | 35.96 | 43.152 | 19.04 | 11.848 | 1 | 1
1706.5 | 2.2 | 35.96 | 43.152 | 19.04 | 11.848 | 1 | 1
1707.5 | 1.7 | 35.06 | 42.072 | 19.94 | 12.928 | 1 | 1
1708.5 | 2.2 | 35.96 | 43.152 | 19.04 | 11.848 | 1 | 1
1709.5 | 1.7 | 35.06 | 42.072 | 19.94 | 12.928 | 1 | 1
1710.5 | 1.7 | 35.06 | 42.072 | 19.94 | 12.928 | 1 | 1
1711.5 | 3.9 | 39.02 | 46.824 | 15.98 | 8.176 | 1 | 1
1712.5 | 6.1 | 42.98 | 51.576 | 12.02 | 3.424 | 1 | 1
1713.5 | 8.9 | 48.02 | 57.624 | 6.98 | -2.624 | 1 | 0
1714.5 | 10.6 | 51.08 | 61.296 | 3.92 | -6.296 | 1 | 0
1715.5 | 11.7 | 53.06 | 63.672 | 1.94 | -8.672 | 1 | 0
1716.5 | 12.8 | 55.04 | 66.048 | -0.04 | -11.048 | 0 | 0
1717.5 | 11.7 | 53.06 | 63.672 | 1.94 | -8.672 | 1 | 0
1718.5 | 12.8 | 55.04 | 66.048 | -0.04 | -11.048 | 0 | 0
1719.5 | 11.7 | 53.06 | 63.672 | 1.94 | -8.672 | 1 | 0
1720.5 | 11.1 | 51.98 | 62.376 | 3.02 | -7.376 | 1 | 0
1721.5 | 10.6 | 51.08 | 61.296 | 3.92 | -6.296 | 1 | 0
1722.5 | 8.9 | 48.02 | 57.624 | 6.98 | -2.624 | 1 | 0
1723.5 | 8.9 | 48.02 | 57.624 | 6.98 | -2.624 | 1 | 0
1724.5 | 5.6 | 42.08 | 50.496 | 12.92 | 4.504 | 1 | 1
1725.5 | 4.4 | 39.92 | 47.904 | 15.08 | 7.096 | 1 | 1
1726.5 | 4.4 | 39.92 | 47.904 | 15.08 | 7.096 | 1 | 1
1727.5 | 4.4 | 39.92 | 47.904 | 15.08 | 7.096 | 1 | 1
1728.5 | 5 | 41 | 49.2 | 14 | 5.8 | 1 | 1
1729.5 | 3.9 | 39.02 | 46.824 | 15.98 | 8.176 | 1 | 1
1730.5 | 3.9 | 39.02 | 46.824 | 15.98 | 8.176 | 1 | 1
1731.5 | 3.3 | 37.94 | 45.528 | 17.06 | 9.472 | 1 | 1
1732.5 | 2.8 | 37.04 | 44.448 | 17.96 | 10.552 | 1 | 1
1733.5 | 1.7 | 35.06 | 42.072 | 19.94 | 12.928 | 1 | 1
1734.5 | 0.6 | 33.08 | 39.696 | 21.92 | 15.304 | 1 | 1
1735.5 | 0 | 32 | 38.4 | 23 | 16.6 | 1 | 1
1736.5 | 1.7 | 35.06 | 42.072 | 19.94 | 12.928 | 1 | 1
1737.5 | 2.2 | 35.96 | 43.152 | 19.04 | 11.848 | 1 | 1
1738.5 | 2.2 | 35.96 | 43.152 | 19.04 | 11.848 | 1 | 1
1739.5 | 0 | 32 | 38.4 | 23 | 16.6 | 1 | 1
1740.5 | 0.6 | 33.08 | 39.696 | 21.92 | 15.304 | 1 | 1
1741.5 | 0 | 32 | 38.4 | 23 | 16.6 | 1 | 1
1742.5 | 0 | 32 | 38.4 | 23 | 16.6 | 1 | 1
1743.5 | -1.1 | 30.02 | 36.024 | 24.98 | 18.976 | 1 | 1
1744.5 | -1.1 | 30.02 | 36.024 | 24.98 | 18.976 | 1 | 1
1745.5 | -1.1 | 30.02 | 36.024 | 24.98 | 18.976 | 1 | 1
1746.5 | -1.7 | 28.94 | 34.728 | 26.06 | 20.272 | 1 | 1
1747.5 | -2.8 | 26.96 | 32.352 | 28.04 | 22.648 | 1 | 1
1748.5 | -3.9 | 24.98 | 29.976 | 30.02 | 25.024 | 1 | 1
1749.5 | -3.9 | 24.98 | 29.976 | 30.02 | 25.024 | 1 | 1
1750.5 | -4.4 | 24.08 | 28.896 | 30.92 | 26.104 | 1 | 1
1751.5 | -3.9 | 24.98 | 29.976 | 30.02 | 25.024 | 1 | 1
1752.5 | -3.9 | 24.98 | 29.976 | 30.02 | 25.024 | 1 | 1
1753.5 | -3.9 | 24.98 | 29.976 | 30.02 | 25.024 | 1 | 1
1754.5 | -3.3 | 26.06 | 31.272 | 28.94 | 23.728 | 1 | 1
1755.5 | -3.3 | 26.06 | 31.272 | 28.94 | 23.728 | 1 | 1
1756.5 | -2.8 | 26.96 | 32.352 | 28.04 | 22.648 | 1 | 1
1757.5 | -2.2 | 28.04 | 33.648 | 26.96 | 21.352 | 1 | 1
1758.5 | -2.8 | 26.96 | 32.352 | 28.04 | 22.648 | 1 | 1
1759.5 | 1.1 | 33.98 | 40.776 | 21.02 | 14.224 | 1 | 1
1760.5 | 3.3 | 37.94 | 45.528 | 17.06 | 9.472 | 1 | 1
1761.5 | 5.6 | 42.08 | 50.496 | 12.92 | 4.504 | 1 | 1
1762.5 | 7.2 | 44.96 | 53.952 | 10.04 | 1.048 | 1 | 1
1763.5 | 8.3 | 46.94 | 56.328 | 8.06 | -1.328 | 1 | 0
1764.5 | 10.6 | 51.08 | 61.296 | 3.92 | -6.296 | 1 | 0
1765.5 | 11.7 | 53.06 | 63.672 | 1.94 | -8.672 | 1 | 0
1766.5 | 11.7 | 53.06 | 63.672 | 1.94 | -8.672 | 1 | 0
1767.5 | 11.7 | 53.06 | 63.672 | 1.94 | -8.672 | 1 | 0
1768.5 | 11.1 | 51.98 | 62.376 | 3.02 | -7.376 | 1 | 0
1769.5 | 9.4 | 48.92 | 58.704 | 6.08 | -3.704 | 1 | 0
1770.5 | 8.3 | 46.94 | 56.328 | 8.06 | -1.328 | 1 | 0
1771.5 | 7.8 | 46.04 | 55.248 | 8.96 | -0.248 | 1 | 0
1772.5 | 7.8 | 46.04 | 55.248 | 8.96 | -0.248 | 1 | 0
1773.5 | 7.8 | 46.04 | 55.248 | 8.96 | -0.248 | 1 | 0
1774.5 | 6.7 | 44.06 | 52.872 | 10.94 | 2.128 | 1 | 1
1775.5 | 5.6 | 42.08 | 50.496 | 12.92 | 4.504 | 1 | 1
1776.5 | 5 | 41 | 49.2 | 14 | 5.8 | 1 | 1
1777.5 | 5 | 41 | 49.2 | 14 | 5.8 | 1 | 1
1778.5 | 5 | 41 | 49.2 | 14 | 5.8 | 1 | 1
1779.5 | 4.4 | 39.92 | 47.904 | 15.08 | 7.096 | 1 | 1
1780.5 | 3.9 | 39.02 | 46.824 | 15.98 | 8.176 | 1 | 1
1781.5 | 3.9 | 39.02 | 46.824 | 15.98 | 8.176 | 1 | 1
1782.5 | 4.4 | 39.92 | 47.904 | 15.08 | 7.096 | 1 | 1
1783.5 | 6.7 | 44.06 | 52.872 | 10.94 | 2.128 | 1 | 1
1784.5 | 8.3 | 46.94 | 56.328 | 8.06 | -1.328 | 1 | 0
1785.5 | 9.4 | 48.92 | 58.704 | 6.08 | -3.704 | 1 | 0
1786.5 | 10 | 50 | 60 | 5 | -5 | 1 | 0
1787.5 | 11.1 | 51.98 | 62.376 | 3.02 | -7.376 | 1 | 0
1788.5 | 9.4 | 48.92 | 58.704 | 6.08 | -3.704 | 1 | 0
1789.5 | 7.8 | 46.04 | 55.248 | 8.96 | -0.248 | 1 | 0
1790.5 | 7.2 | 44.96 | 53.952 | 10.04 | 1.048 | 1 | 1
1791.5 | 5.6 | 42.08 | 50.496 | 12.92 | 4.504 | 1 | 1
1792.5 | 4.4 | 39.92 | 47.904 | 15.08 | 7.096 | 1 | 1
1793.5 | 1.1 | 33.98 | 40.776 | 21.02 | 14.224 | 1 | 1
1794.5 | 1.1 | 33.98 | 40.776 | 21.02 | 14.224 | 1 | 1
1795.5 | 0.6 | 33.08 | 39.696 | 21.92 | 15.304 | 1 | 1
1796.5 | -0.6 | 30.92 | 37.104 | 24.08 | 17.896 | 1 | 1
1797.5 | -1.1 | 30.02 | 36.024 | 24.98 | 18.976 | 1 | 1
1798.5 | -1.7 | 28.94 | 34.728 | 26.06 | 20.272 | 1 | 1
1799.5 | -2.8 | 26.96 | 32.352 | 28.04 | 22.648 | 1 | 1
1800.5 | -3.9 | 24.98 | 29.976 | 30.02 | 25.024 | 1 | 1
1801.5 | -4.4 | 24.08 | 28.896 | 30.92 | 26.104 | 1 | 1
1802.5 | -5 | 23 | 27.6 | 32 | 27.4 | 1 | 1
1803.5 | -6.1 | 21.02 | 25.224 | 33.98 | 29.776 | 1 | 1
1804.5 | -6.7 | 19.94 | 23.928 | 35.06 | 31.072 | 1 | 1
1805.5 | -6.7 | 19.94 | 23.928 | 35.06 | 31.072 | 1 | 1
1806.5 | -6.7 | 19.94 | 23.928 | 35.06 | 31.072 | 1 | 1
1807.5 | -4.4 | 24.08 | 28.896 | 30.92 | 26.104 | 1 | 1
1808.5 | -3.3 | 26.06 | 31.272 | 28.94 | 23.728 | 1 | 1
1809.5 | -1.7 | 28.94 | 34.728 | 26.06 | 20.272 | 1 | 1
1810.5 | 0.6 | 33.08 | 39.696 | 21.92 | 15.304 | 1 | 1
1811.5 | 2.2 | 35.96 | 43.152 | 19.04 | 11.848 | 1 | 1
1812.5 | 3.3 | 37.94 | 45.528 | 17.06 | 9.472 | 1 | 1
1813.5 | 4.4 | 39.92 | 47.904 | 15.08 | 7.096 | 1 | 1
1814.5 | 5 | 41 | 49.2 | 14 | 5.8 | 1 | 1
1815.5 | 5 | 41 | 49.2 | 14 | 5.8 | 1 | 1
1816.5 | 4.4 | 39.92 | 47.904 | 15.08 | 7.096 | 1 | 1
1817.5 | 3.9 | 39.02 | 46.824 | 15.98 | 8.176 | 1 | 1
1818.5 | 2.8 | 37.04 | 44.448 | 17.96 | 10.552 | 1 | 1
1819.5 | 1.7 | 35.06 | 42.072 | 19.94 | 12.928 | 1 | 1
1820.5 | 1.7 | 35.06 | 42.072 | 19.94 | 12.928 | 1 | 1
1821.5 | -2.2 | 28.04 | 33.648 | 26.96 | 21.352 | 1 | 1
1822.5 | -3.3 | 26.06 | 31.272 | 28.94 | 23.728 | 1 | 1
1823.5 | -4.4 | 24.08 | 28.896 | 30.92 | 26.104 | 1 | 1
1824.5 | -5 | 23 | 27.6 | 32 | 27.4 | 1 | 1
1825.5 | -6.1 | 21.02 | 25.224 | 33.98 | 29.776 | 1 | 1
1826.5 | -6.1 | 21.02 | 25.224 | 33.98 | 29.776 | 1 | 1
1827.5 | -6.7 | 19.94 | 23.928 | 35.06 | 31.072 | 1 | 1
1828.5 | -6.7 | 19.94 | 23.928 | 35.06 | 31.072 | 1 | 1
1829.5 | -6.1 | 21.02 | 25.224 | 33.98 | 29.776 | 1 | 1
1830.5 | -5.6 | 21.92 | 26.304 | 33.08 | 28.696 | 1 | 1
1831.5 | -4.4 | 24.08 | 28.896 | 30.92 | 26.104 | 1 | 1
1832.5 | -2.8 | 26.96 | 32.352 | 28.04 | 22.648 | 1 | 1
1833.5 | -1.7 | 28.94 | 34.728 | 26.06 | 20.272 | 1 | 1
1834.5 | 0 | 32 | 38.4 | 23 | 16.6 | 1 | 1
1835.5 | 0.6 | 33.08 | 39.696 | 21.92 | 15.304 | 1 | 1
1836.5 | 1.7 | 35.06 | 42.072 | 19.94 | 12.928 | 1 | 1
1837.5 | 2.8 | 37.04 | 44.448 | 17.96 | 10.552 | 1 | 1
1838.5 | 2.8 | 37.04 | 44.448 | 17.96 | 10.552 | 1 | 1
1839.5 | 2.2 | 35.96 | 43.152 | 19.04 | 11.848 | 1 | 1
1840.5 | 1.7 | 35.06 | 42.072 | 19.94 | 12.928 | 1 | 1
1841.5 | 1.1 | 33.98 | 40.776 | 21.02 | 14.224 | 1 | 1
1842.5 | 0.6 | 33.08 | 39.696 | 21.92 | 15.304 | 1 | 1
1843.5 | -0.6 | 30.92 | 37.104 | 24.08 | 17.896 | 1 | 1
1844.5 | -1.1 | 30.02 | 36.024 | 24.98 | 18.976 | 1 | 1
1845.5 | -1.7 | 28.94 | 34.728 | 26.06 | 20.272 | 1 | 1
1846.5 | -2.8 | 26.96 | 32.352 | 28.04 | 22.648 | 1 | 1
1847.5 | -3.3 | 26.06 | 31.272 | 28.94 | 23.728 | 1 | 1
1848.5 | -3.9 | 24.98 | 29.976 | 30.02 | 25.024 | 1 | 1
1849.5 | -4.4 | 24.08 | 28.896 | 30.92 | 26.104 | 1 | 1
1850.5 | -5.6 | 21.92 | 26.304 | 33.08 | 28.696 | 1 | 1
1851.5 | -5.6 | 21.92 | 26.304 | 33.08 | 28.696 | 1 | 1
1852.5 | -6.1 | 21.02 | 25.224 | 33.98 | 29.776 | 1 | 1
1853.5 | -6.1 | 21.02 | 25.224 | 33.98 | 29.776 | 1 | 1
1854.5 | -5.6 | 21.92 | 26.304 | 33.08 | 28.696 | 1 | 1
1855.5 | -3.9 | 24.98 | 29.976 | 30.02 | 25.024 | 1 | 1
1856.5 | -2.2 | 28.04 | 33.648 | 26.96 | 21.352 | 1 | 1
1857.5 | -1.7 | 28.94 | 34.728 | 26.06 | 20.272 | 1 | 1
1858.5 | 0 | 32 | 38.4 | 23 | 16.6 | 1 | 1
1859.5 | 1.7 | 35.06 | 42.072 | 19.94 | 12.928 | 1 | 1
1860.5 | 0 | 32 | 38.4 | 23 | 16.6 | 1 | 1
1861.5 | 0.6 | 33.08 | 39.696 | 21.92 | 15.304 | 1 | 1
1862.5 | 0.6 | 33.08 | 39.696 | 21.92 | 15.304 | 1 | 1
1863.5 | 0.6 | 33.08 | 39.696 | 21.92 | 15.304 | 1 | 1
1864.5 | 0 | 32 | 38.4 | 23 | 16.6 | 1 | 1
1865.5 | -1.1 | 30.02 | 36.024 | 24.98 | 18.976 | 1 | 1
1866.5 | -1.7 | 28.94 | 34.728 | 26.06 | 20.272 | 1 | 1
1867.5 | -1.1 | 30.02 | 36.024 | 24.98 | 18.976 | 1 | 1
1868.5 | -3.3 | 26.06 | 31.272 | 28.94 | 23.728 | 1 | 1
1869.5 | -2.2 | 28.04 | 33.648 | 26.96 | 21.352 | 1 | 1
1870.5 | -2.2 | 28.04 | 33.648 | 26.96 | 21.352 | 1 | 1
1871.5 | -2.2 | 28.04 | 33.648 | 26.96 | 21.352 | 1 | 1
1872.5 | -2.2 | 28.04 | 33.648 | 26.96 | 21.352 | 1 | 1
1873.5 | -2.2 | 28.04 | 33.648 | 26.96 | 21.352 | 1 | 1
1874.5 | -2.2 | 28.04 | 33.648 | 26.96 | 21.352 | 1 | 1
1875.5 | -2.8 | 26.96 | 32.352 | 28.04 | 22.648 | 1 | 1
1876.5 | -3.3 | 26.06 | 31.272 | 28.94 | 23.728 | 1 | 1
1877.5 | -3.3 | 26.06 | 31.272 | 28.94 | 23.728 | 1 | 1
1878.5 | -1.7 | 28.94 | 34.728 | 26.06 | 20.272 | 1 | 1
1879.5 | -0.6 | 30.92 | 37.104 | 24.08 | 17.896 | 1 | 1
1880.5 | 1.7 | 35.06 | 42.072 | 19.94 | 12.928 | 1 | 1
1881.5 | 1.1 | 33.98 | 40.776 | 21.02 | 14.224 | 1 | 1
1882.5 | 2.2 | 35.96 | 43.152 | 19.04 | 11.848 | 1 | 1
1883.5 | 3.3 | 37.94 | 45.528 | 17.06 | 9.472 | 1 | 1
1884.5 | 3.3 | 37.94 | 45.528 | 17.06 | 9.472 | 1 | 1
1885.5 | 2.2 | 35.96 | 43.152 | 19.04 | 11.848 | 1 | 1
1886.5 | 1.7 | 35.06 | 42.072 | 19.94 | 12.928 | 1 | 1
1887.5 | 1.7 | 35.06 | 42.072 | 19.94 | 12.928 | 1 | 1
1888.5 | 1.1 | 33.98 | 40.776 | 21.02 | 14.224 | 1 | 1
1889.5 | 0.6 | 33.08 | 39.696 | 21.92 | 15.304 | 1 | 1
1890.5 | 0 | 32 | 38.4 | 23 | 16.6 | 1 | 1
1891.5 | -0.6 | 30.92 | 37.104 | 24.08 | 17.896 | 1 | 1
1892.5 | 0 | 32 | 38.4 | 23 | 16.6 | 1 | 1
1893.5 | 0.6 | 33.08 | 39.696 | 21.92 | 15.304 | 1 | 1
1894.5 | 0 | 32 | 38.4 | 23 | 16.6 | 1 | 1
1895.5 | -0.6 | 30.92 | 37.104 | 24.08 | 17.896 | 1 | 1
1896.5 | 0 | 32 | 38.4 | 23 | 16.6 | 1 | 1
1897.5 | 0 | 32 | 38.4 | 23 | 16.6 | 1 | 1
1898.5 | -0.6 | 30.92 | 37.104 | 24.08 | 17.896 | 1 | 1
1899.5 | -0.6 | 30.92 | 37.104 | 24.08 | 17.896 | 1 | 1
1900.5 | -0.6 | 30.92 | 37.104 | 24.08 | 17.896 | 1 | 1
1901.5 | -1.1 | 30.02 | 36.024 | 24.98 | 18.976 | 1 | 1
1902.5 | -0.6 | 30.92 | 37.104 | 24.08 | 17.896 | 1 | 1
1903.5 | 0 | 32 | 38.4 | 23 | 16.6 | 1 | 1
1904.5 | 0.6 | 33.08 | 39.696 | 21.92 | 15.304 | 1 | 1
1905.5 | 1.7 | 35.06 | 42.072 | 19.94 | 12.928 | 1 | 1
1906.5 | 2.2 | 35.96 | 43.152 | 19.04 | 11.848 | 1 | 1
1907.5 | 2.8 | 37.04 | 44.448 | 17.96 | 10.552 | 1 | 1
1908.5 | 2.2 | 35.96 | 43.152 | 19.04 | 11.848 | 1 | 1
1909.5 | 3.9 | 39.02 | 46.824 | 15.98 | 8.176 | 1 | 1
1910.5 | 3.9 | 39.02 | 46.824 | 15.98 | 8.176 | 1 | 1
1911.5 | 5 | 41 | 49.2 | 14 | 5.8 | 1 | 1
1912.5 | 4.4 | 39.92 | 47.904 | 15.08 | 7.096 | 1 | 1
1913.5 | 3.3 | 37.94 | 45.528 | 17.06 | 9.472 | 1 | 1
1914.5 | 3.3 | 37.94 | 45.528 | 17.06 | 9.472 | 1 | 1
1915.5 | 3.3 | 37.94 | 45.528 | 17.06 | 9.472 | 1 | 1
1916.5 | 2.8 | 37.04 | 44.448 | 17.96 | 10.552 | 1 | 1
1917.5 | 3.3 | 37.94 | 45.528 | 17.06 | 9.472 | 1 | 1
1918.5 | 3.3 | 37.94 | 45.528 | 17.06 | 9.472 | 1 | 1
1919.5 | 2.8 | 37.04 | 44.448 | 17.96 | 10.552 | 1 | 1
1920.5 | 2.8 | 37.04 | 44.448 | 17.96 | 10.552 | 1 | 1
1921.5 | 2.2 | 35.96 | 43.152 | 19.04 | 11.848 | 1 | 1
1922.5 | 2.2 | 35.96 | 43.152 | 19.04 | 11.848 | 1 | 1
1923.5 | 1.7 | 35.06 | 42.072 | 19.94 | 12.928 | 1 | 1
1924.5 | 1.1 | 33.98 | 40.776 | 21.02 | 14.224 | 1 | 1
1925.5 | 0.6 | 33.08 | 39.696 | 21.92 | 15.304 | 1 | 1
1926.5 | 1.7 | 35.06 | 42.072 | 19.94 | 12.928 | 1 | 1
1927.5 | 3.3 | 37.94 | 45.528 | 17.06 | 9.472 | 1 | 1
1928.5 | 5 | 41 | 49.2 | 14 | 5.8 | 1 | 1
1929.5 | 5.6 | 42.08 | 50.496 | 12.92 | 4.504 | 1 | 1
1930.5 | 5 | 41 | 49.2 | 14 | 5.8 | 1 | 1
1931.5 | 5.6 | 42.08 | 50.496 | 12.92 | 4.504 | 1 | 1
1932.5 | 5 | 41 | 49.2 | 14 | 5.8 | 1 | 1
1933.5 | 5.6 | 42.08 | 50.496 | 12.92 | 4.504 | 1 | 1
1934.5 | 5 | 41 | 49.2 | 14 | 5.8 | 1 | 1
1935.5 | 4.4 | 39.92 | 47.904 | 15.08 | 7.096 | 1 | 1
1936.5 | 3.9 | 39.02 | 46.824 | 15.98 | 8.176 | 1 | 1
1937.5 | 3.3 | 37.94 | 45.528 | 17.06 | 9.472 | 1 | 1
1938.5 | 2.8 | 37.04 | 44.448 | 17.96 | 10.552 | 1 | 1
1939.5 | 2.2 | 35.96 | 43.152 | 19.04 | 11.848 | 1 | 1
1940.5 | 2.2 | 35.96 | 43.152 | 19.04 | 11.848 | 1 | 1
1941.5 | 2.2 | 35.96 | 43.152 | 19.04 | 11.848 | 1 | 1
1942.5 | 1.7 | 35.06 | 42.072 | 19.94 | 12.928 | 1 | 1
1943.5 | 1.7 | 35.06 | 42.072 | 19.94 | 12.928 | 1 | 1
1944.5 | 1.1 | 33.98 | 40.776 | 21.02 | 14.224 | 1 | 1
1945.5 | 0.6 | 33.08 | 39.696 | 21.92 | 15.304 | 1 | 1
1946.5 | 1.1 | 33.98 | 40.776 | 21.02 | 14.224 | 1 | 1
1947.5 | 1.1 | 33.98 | 40.776 | 21.02 | 14.224 | 1 | 1
1948.5 | 0.6 | 33.08 | 39.696 | 21.92 | 15.304 | 1 | 1
1949.5 | 0 | 32 | 38.4 | 23 | 16.6 | 1 | 1
1950.5 | 0 | 32 | 38.4 | 23 | 16.6 | 1 | 1
1951.5 | 2.2 | 35.96 | 43.152 | 19.04 | 11.848 | 1 | 1
1952.5 | 4.4 | 39.92 | 47.904 | 15.08 | 7.096 | 1 | 1
1953.5 | 5.6 | 42.08 | 50.496 | 12.92 | 4.504 | 1 | 1
1954.5 | 5 | 41 | 49.2 | 14 | 5.8 | 1 | 1
1955.5 | 5.6 | 42.08 | 50.496 | 12.92 | 4.504 | 1 | 1
1956.5 | 5.6 | 42.08 | 50.496 | 12.92 | 4.504 | 1 | 1
1957.5 | 5 | 41 | 49.2 | 14 | 5.8 | 1 | 1
1958.5 | 5 | 41 | 49.2 | 14 | 5.8 | 1 | 1
1959.5 | 4.4 | 39.92 | 47.904 | 15.08 | 7.096 | 1 | 1
1960.5 | 3.3 | 37.94 | 45.528 | 17.06 | 9.472 | 1 | 1
1961.5 | 2.2 | 35.96 | 43.152 | 19.04 | 11.848 | 1 | 1
1962.5 | 1.7 | 35.06 | 42.072 | 19.94 | 12.928 | 1 | 1
1963.5 | 1.1 | 33.98 | 40.776 | 21.02 | 14.224 | 1 | 1
1964.5 | 1.1 | 33.98 | 40.776 | 21.02 | 14.224 | 1 | 1
1965.5 | 1.7 | 35.06 | 42.072 | 19.94 | 12.928 | 1 | 1
1966.5 | 1.1 | 33.98 | 40.776 | 21.02 | 14.224 | 1 | 1
1967.5 | 1.1 | 33.98 | 40.776 | 21.02 | 14.224 | 1 | 1
1968.5 | 1.7 | 35.06 | 42.072 | 19.94 | 12.928 | 1 | 1
1969.5 | 1.1 | 33.98 | 40.776 | 21.02 | 14.224 | 1 | 1
1970.5 | 0.6 | 33.08 | 39.696 | 21.92 | 15.304 | 1 | 1
1971.5 | 1.1 | 33.98 | 40.776 | 21.02 | 14.224 | 1 | 1
1972.5 | 0.6 | 33.08 | 39.696 | 21.92 | 15.304 | 1 | 1
1973.5 | 0 | 32 | 38.4 | 23 | 16.6 | 1 | 1
1974.5 | 1.1 | 33.98 | 40.776 | 21.02 | 14.224 | 1 | 1
1975.5 | 2.2 | 35.96 | 43.152 | 19.04 | 11.848 | 1 | 1
1976.5 | 4.4 | 39.92 | 47.904 | 15.08 | 7.096 | 1 | 1
1977.5 | 5 | 41 | 49.2 | 14 | 5.8 | 1 | 1
1978.5 | 5.6 | 42.08 | 50.496 | 12.92 | 4.504 | 1 | 1
1979.5 | 7.2 | 44.96 | 53.952 | 10.04 | 1.048 | 1 | 1
1980.5 | 9.4 | 48.92 | 58.704 | 6.08 | -3.704 | 1 | 0
1981.5 | 7.2 | 44.96 | 53.952 | 10.04 | 1.048 | 1 | 1
1982.5 | 6.7 | 44.06 | 52.872 | 10.94 | 2.128 | 1 | 1
1983.5 | 5 | 41 | 49.2 | 14 | 5.8 | 1 | 1
1984.5 | 4.4 | 39.92 | 47.904 | 15.08 | 7.096 | 1 | 1
1985.5 | 3.3 | 37.94 | 45.528 | 17.06 | 9.472 | 1 | 1
1986.5 | 3.9 | 39.02 | 46.824 | 15.98 | 8.176 | 1 | 1
1987.5 | 3.3 | 37.94 | 45.528 | 17.06 | 9.472 | 1 | 1
1988.5 | 4.4 | 39.92 | 47.904 | 15.08 | 7.096 | 1 | 1
1989.5 | 5 | 41 | 49.2 | 14 | 5.8 | 1 | 1
1990.5 | 4.4 | 39.92 | 47.904 | 15.08 | 7.096 | 1 | 1
1991.5 | 5 | 41 | 49.2 | 14 | 5.8 | 1 | 1
1992.5 | 4.4 | 39.92 | 47.904 | 15.08 | 7.096 | 1 | 1
1993.5 | 4.4 | 39.92 | 47.904 | 15.08 | 7.096 | 1 | 1
1994.5 | 3.3 | 37.94 | 45.528 | 17.06 | 9.472 | 1 | 1
1995.5 | 2.8 | 37.04 | 44.448 | 17.96 | 10.552 | 1 | 1
1996.5 | 2.2 | 35.96 | 43.152 | 19.04 | 11.848 | 1 | 1
1997.5 | 1.1 | 33.98 | 40.776 | 21.02 | 14.224 | 1 | 1
1998.5 | 1.7 | 35.06 | 42.072 | 19.94 | 12.928 | 1 | 1
1999.5 | 4.4 | 39.92 | 47.904 | 15.08 | 7.096 | 1 | 1
2000.5 | 5.6 | 42.08 | 50.496 | 12.92 | 4.504 | 1 | 1
2001.5 | 5 | 41 | 49.2 | 14 | 5.8 | 1 | 1
2002.5 | 4.4 | 39.92 | 47.904 | 15.08 | 7.096 | 1 | 1
2003.5 | 2.8 | 37.04 | 44.448 | 17.96 | 10.552 | 1 | 1
2004.5 | 1.7 | 35.06 | 42.072 | 19.94 | 12.928 | 1 | 1
2005.5 | 1.7 | 35.06 | 42.072 | 19.94 | 12.928 | 1 | 1
2006.5 | 2.2 | 35.96 | 43.152 | 19.04 | 11.848 | 1 | 1
2007.5 | 2.2 | 35.96 | 43.152 | 19.04 | 11.848 | 1 | 1
2008.5 | 1.7 | 35.06 | 42.072 | 19.94 | 12.928 | 1 | 1
2009.5 | 1.7 | 35.06 | 42.072 | 19.94 | 12.928 | 1 | 1
2010.5 | 1.7 | 35.06 | 42.072 | 19.94 | 12.928 | 1 | 1
2011.5 | 1.7 | 35.06 | 42.072 | 19.94 | 12.928 | 1 | 1
2012.5 | 1.7 | 35.06 | 42.072 | 19.94 | 12.928 | 1 | 1
2013.5 | 1.1 | 33.98 | 40.776 | 21.02 | 14.224 | 1 | 1
2014.5 | 1.1 | 33.98 | 40.776 | 21.02 | 14.224 | 1 | 1
2015.5 | 1.1 | 33.98 | 40.776 | 21.02 | 14.224 | 1 | 1
2016.5 | 0 | 32 | 38.4 | 23 | 16.6 | 1 | 1
2017.5 | 0 | 32 | 38.4 | 23 | 16.6 | 1 | 1
2018.5 | 0 | 32 | 38.4 | 23 | 16.6 | 1 | 1
2019.5 | 1.1 | 33.98 | 40.776 | 21.02 | 14.224 | 1 | 1
2020.5 | 0.6 | 33.08 | 39.696 | 21.92 | 15.304 | 1 | 1
2021.5 | 0.6 | 33.08 | 39.696 | 21.92 | 15.304 | 1 | 1
2022.5 | 1.1 | 33.98 | 40.776 | 21.02 | 14.224 | 1 | 1
2023.5 | 2.2 | 35.96 | 43.152 | 19.04 | 11.848 | 1 | 1
2024.5 | 5 | 41 | 49.2 | 14 | 5.8 | 1 | 1
2025.5 | 6.1 | 42.98 | 51.576 | 12.02 | 3.424 | 1 | 1
2026.5 | 9.4 | 48.92 | 58.704 | 6.08 | -3.704 | 1 | 0
2027.5 | 9.4 | 48.92 | 58.704 | 6.08 | -3.704 | 1 | 0
2028.5 | 8.3 | 46.94 | 56.328 | 8.06 | -1.328 | 1 | 0
2029.5 | 8.9 | 48.02 | 57.624 | 6.98 | -2.624 | 1 | 0
2030.5 | 8.9 | 48.02 | 57.624 | 6.98 | -2.624 | 1 | 0
2031.5 | 10.6 | 51.08 | 61.296 | 3.92 | -6.296 | 1 | 0
2032.5 | 10.6 | 51.08 | 61.296 | 3.92 | -6.296 | 1 | 0
2033.5 | 7.8 | 46.04 | 55.248 | 8.96 | -0.248 | 1 | 0
2034.5 | 7.2 | 44.96 | 53.952 | 10.04 | 1.048 | 1 | 1
2035.5 | 6.1 | 42.98 | 51.576 | 12.02 | 3.424 | 1 | 1
2036.5 | 4.4 | 39.92 | 47.904 | 15.08 | 7.096 | 1 | 1
2037.5 | 3.9 | 39.02 | 46.824 | 15.98 | 8.176 | 1 | 1
2038.5 | 3.3 | 37.94 | 45.528 | 17.06 | 9.472 | 1 | 1
2039.5 | 2.8 | 37.04 | 44.448 | 17.96 | 10.552 | 1 | 1
2040.5 | 2.2 | 35.96 | 43.152 | 19.04 | 11.848 | 1 | 1
2041.5 | 2.2 | 35.96 | 43.152 | 19.04 | 11.848 | 1 | 1
2042.5 | 2.2 | 35.96 | 43.152 | 19.04 | 11.848 | 1 | 1
2043.5 | 2.8 | 37.04 | 44.448 | 17.96 | 10.552 | 1 | 1
2044.5 | 2.8 | 37.04 | 44.448 | 17.96 | 10.552 | 1 | 1
2045.5 | 2.8 | 37.04 | 44.448 | 17.96 | 10.552 | 1 | 1
2046.5 | 3.3 | 37.94 | 45.528 | 17.06 | 9.472 | 1 | 1
2047.5 | 3.3 | 37.94 | 45.528 | 17.06 | 9.472 | 1 | 1
2048.5 | 3.9 | 39.02 | 46.824 | 15.98 | 8.176 | 1 | 1
2049.5 | 5 | 41 | 49.2 | 14 | 5.8 | 1 | 1
2050.5 | 5 | 41 | 49.2 | 14 | 5.8 | 1 | 1
2051.5 | 5.6 | 42.08 | 50.496 | 12.92 | 4.504 | 1 | 1
2052.5 | 5 | 41 | 49.2 | 14 | 5.8 | 1 | 1
2053.5 | 5 | 41 | 49.2 | 14 | 5.8 | 1 | 1
2054.5 | 5.6 | 42.08 | 50.496 | 12.92 | 4.504 | 1 | 1
2055.5 | 6.1 | 42.98 | 51.576 | 12.02 | 3.424 | 1 | 1
2056.5 | 7.2 | 44.96 | 53.952 | 10.04 | 1.048 | 1 | 1
2057.5 | 6.1 | 42.98 | 51.576 | 12.02 | 3.424 | 1 | 1
2058.5 | 5.6 | 42.08 | 50.496 | 12.92 | 4.504 | 1 | 1
2059.5 | 6.1 | 42.98 | 51.576 | 12.02 | 3.424 | 1 | 1
2060.5 | 5.6 | 42.08 | 50.496 | 12.92 | 4.504 | 1 | 1
2061.5 | 5 | 41 | 49.2 | 14 | 5.8 | 1 | 1
2062.5 | 3.9 | 39.02 | 46.824 | 15.98 | 8.176 | 1 | 1
2063.5 | 3.9 | 39.02 | 46.824 | 15.98 | 8.176 | 1 | 1
2064.5 | 3.3 | 37.94 | 45.528 | 17.06 | 9.472 | 1 | 1
2065.5 | 2.8 | 37.04 | 44.448 | 17.96 | 10.552 | 1 | 1
2066.5 | 2.2 | 35.96 | 43.152 | 19.04 | 11.848 | 1 | 1
2067.5 | 1.7 | 35.06 | 42.072 | 19.94 | 12.928 | 1 | 1
2068.5 | 1.1 | 33.98 | 40.776 | 21.02 | 14.224 | 1 | 1
2069.5 | 0.6 | 33.08 | 39.696 | 21.92 | 15.304 | 1 | 1
2070.5 | 1.7 | 35.06 | 42.072 | 19.94 | 12.928 | 1 | 1
2071.5 | 4.4 | 39.92 | 47.904 | 15.08 | 7.096 | 1 | 1
2072.5 | 4.4 | 39.92 | 47.904 | 15.08 | 7.096 | 1 | 1
2073.5 | 5.6 | 42.08 | 50.496 | 12.92 | 4.504 | 1 | 1
2074.5 | 5.6 | 42.08 | 50.496 | 12.92 | 4.504 | 1 | 1
2075.5 | 7.2 | 44.96 | 53.952 | 10.04 | 1.048 | 1 | 1
2076.5 | 9.4 | 48.92 | 58.704 | 6.08 | -3.704 | 1 | 0
2077.5 | 8.3 | 46.94 | 56.328 | 8.06 | -1.328 | 1 | 0
2078.5 | 8.3 | 46.94 | 56.328 | 8.06 | -1.328 | 1 | 0
2079.5 | 7.8 | 46.04 | 55.248 | 8.96 | -0.248 | 1 | 0
2080.5 | 8.3 | 46.94 | 56.328 | 8.06 | -1.328 | 1 | 0
2081.5 | 10 | 50 | 60 | 5 | -5 | 1 | 0
2082.5 | 8.9 | 48.02 | 57.624 | 6.98 | -2.624 | 1 | 0
2083.5 | 8.9 | 48.02 | 57.624 | 6.98 | -2.624 | 1 | 0
2084.5 | 7.8 | 46.04 | 55.248 | 8.96 | -0.248 | 1 | 0
2085.5 | 7.8 | 46.04 | 55.248 | 8.96 | -0.248 | 1 | 0
2086.5 | 7.2 | 44.96 | 53.952 | 10.04 | 1.048 | 1 | 1
2087.5 | 6.1 | 42.98 | 51.576 | 12.02 | 3.424 | 1 | 1
2088.5 | 6.1 | 42.98 | 51.576 | 12.02 | 3.424 | 1 | 1
2089.5 | 6.7 | 44.06 | 52.872 | 10.94 | 2.128 | 1 | 1
2090.5 | 6.7 | 44.06 | 52.872 | 10.94 | 2.128 | 1 | 1
2091.5 | 7.2 | 44.96 | 53.952 | 10.04 | 1.048 | 1 | 1
2092.5 | 7.2 | 44.96 | 53.952 | 10.04 | 1.048 | 1 | 1
2093.5 | 6.7 | 44.06 | 52.872 | 10.94 | 2.128 | 1 | 1
2094.5 | 7.2 | 44.96 | 53.952 | 10.04 | 1.048 | 1 | 1
2095.5 | 8.3 | 46.94 | 56.328 | 8.06 | -1.328 | 1 | 0
2096.5 | 10 | 50 | 60 | 5 | -5 | 1 | 0
2097.5 | 12.8 | 55.04 | 66.048 | -0.04 | -11.048 | 0 | 0
2098.5 | 16.7 | 62.06 | 74.472 | -7.06 | -19.472 | 0 | 0
2099.5 | 20.6 | 69.08 | 82.896 | -14.08 | -27.896 | 0 | 0
2100.5 | 23.9 | 75.02 | 90.024 | -20.02 | -35.024 | 0 | 0
2101.5 | 25 | 77 | 92.4 | -22 | -37.4 | 0 | 0
2102.5 | 25 | 77 | 92.4 | -22 | -37.4 | 0 | 0
2103.5 | 25 | 77 | 92.4 | -22 | -37.4 | 0 | 0
2104.5 | 23.9 | 75.02 | 90.024 | -20.02 | -35.024 | 0 | 0
2105.5 | 21.1 | 69.98 | 83.976 | -14.98 | -28.976 | 0 | 0
2106.5 | 20 | 68 | 81.6 | -13 | -26.6 | 0 | 0
2107.5 | 18.9 | 66.02 | 79.224 | -11.02 | -24.224 | 0 | 0
2108.5 | 18.3 | 64.94 | 77.928 | -9.94 | -22.928 | 0 | 0
2109.5 | 18.3 | 64.94 | 77.928 | -9.94 | -22.928 | 0 | 0
2110.5 | 18.3 | 64.94 | 77.928 | -9.94 | -22.928 | 0 | 0
2111.5 | 17.8 | 64.04 | 76.848 | -9.04 | -21.848 | 0 | 0
2112.5 | 17.2 | 62.96 | 75.552 | -7.96 | -20.552 | 0 | 0
2113.5 | 16.1 | 60.98 | 73.176 | -5.98 | -18.176 | 0 | 0
2114.5 | 15 | 59 | 70.8 | -4 | -15.8 | 0 | 0
2115.5 | 13.9 | 57.02 | 68.424 | -2.02 | -13.424 | 0 | 0
2116.5 | 13.3 | 55.94 | 67.128 | -0.94 | -12.128 | 0 | 0
2117.5 | 12.2 | 53.96 | 64.752 | 1.04 | -9.752 | 1 | 0
2118.5 | 12.8 | 55.04 | 66.048 | -0.04 | -11.048 | 0 | 0
2119.5 | 14.4 | 57.92 | 69.504 | -2.92 | -14.504 | 0 | 0
2120.5 | 18.3 | 64.94 | 77.928 | -9.94 | -22.928 | 0 | 0
2121.5 | 20 | 68 | 81.6 | -13 | -26.6 | 0 | 0
2122.5 | 21.1 | 69.98 | 83.976 | -14.98 | -28.976 | 0 | 0
2123.5 | 22.2 | 71.96 | 86.352 | -16.96 | -31.352 | 0 | 0
2124.5 | 20.6 | 69.08 | 82.896 | -14.08 | -27.896 | 0 | 0
2125.5 | 18.9 | 66.02 | 79.224 | -11.02 | -24.224 | 0 | 0
2126.5 | 18.3 | 64.94 | 77.928 | -9.94 | -22.928 | 0 | 0
2127.5 | 17.2 | 62.96 | 75.552 | -7.96 | -20.552 | 0 | 0
2128.5 | 15 | 59 | 70.8 | -4 | -15.8 | 0 | 0
2129.5 | 13.3 | 55.94 | 67.128 | -0.94 | -12.128 | 0 | 0
2130.5 | 12.2 | 53.96 | 64.752 | 1.04 | -9.752 | 1 | 0
2131.5 | 12.2 | 53.96 | 64.752 | 1.04 | -9.752 | 1 | 0
2132.5 | 13.3 | 55.94 | 67.128 | -0.94 | -12.128 | 0 | 0
2133.5 | 13.3 | 55.94 | 67.128 | -0.94 | -12.128 | 0 | 0
2134.5 | 12.8 | 55.04 | 66.048 | -0.04 | -11.048 | 0 | 0
2135.5 | 12.8 | 55.04 | 66.048 | -0.04 | -11.048 | 0 | 0
2136.5 | 12.8 | 55.04 | 66.048 | -0.04 | -11.048 | 0 | 0
2137.5 | 13.3 | 55.94 | 67.128 | -0.94 | -12.128 | 0 | 0
2138.5 | 13.3 | 55.94 | 67.128 | -0.94 | -12.128 | 0 | 0
2139.5 | 12.8 | 55.04 | 66.048 | -0.04 | -11.048 | 0 | 0
2140.5 | 12.8 | 55.04 | 66.048 | -0.04 | -11.048 | 0 | 0
2141.5 | 12.8 | 55.04 | 66.048 | -0.04 | -11.048 | 0 | 0
2142.5 | 13.9 | 57.02 | 68.424 | -2.02 | -13.424 | 0 | 0
2143.5 | 13.9 | 57.02 | 68.424 | -2.02 | -13.424 | 0 | 0
2144.5 | 16.7 | 62.06 | 74.472 | -7.06 | -19.472 | 0 | 0
2145.5 | 16.7 | 62.06 | 74.472 | -7.06 | -19.472 | 0 | 0
2146.5 | 19.4 | 66.92 | 80.304 | -11.92 | -25.304 | 0 | 0
2147.5 | 18.9 | 66.02 | 79.224 | -11.02 | -24.224 | 0 | 0
2148.5 | 19.4 | 66.92 | 80.304 | -11.92 | -25.304 | 0 | 0
2149.5 | 21.1 | 69.98 | 83.976 | -14.98 | -28.976 | 0 | 0
2150.5 | 20 | 68 | 81.6 | -13 | -26.6 | 0 | 0
2151.5 | 20 | 68 | 81.6 | -13 | -26.6 | 0 | 0
2152.5 | 19.4 | 66.92 | 80.304 | -11.92 | -25.304 | 0 | 0
2153.5 | 18.3 | 64.94 | 77.928 | -9.94 | -22.928 | 0 | 0
2154.5 | 10.6 | 51.08 | 61.296 | 3.92 | -6.296 | 1 | 0
2155.5 | 11.7 | 53.06 | 63.672 | 1.94 | -8.672 | 1 | 0
2156.5 | 12.2 | 53.96 | 64.752 | 1.04 | -9.752 | 1 | 0
2157.5 | 10.8 | 51.44 | 61.728 | 3.56 | -6.728 | 1 | 0
2158.5 | 9.3 | 48.74 | 58.488 | 6.26 | -3.488 | 1 | 0
2159.5 | 7.9 | 46.22 | 55.464 | 8.78 | -0.464 | 1 | 0
2160.5 | 6.5 | 43.7 | 52.44 | 11.3 | 2.56 | 1 | 1
2161.5 | 5.1 | 41.18 | 49.416 | 13.82 | 5.584 | 1 | 1
2162.5 | 3.6 | 38.48 | 46.176 | 16.52 | 8.824 | 1 | 1
2163.5 | 2.2 | 35.96 | 43.152 | 19.04 | 11.848 | 1 | 1
2164.5 | 1.7 | 35.06 | 42.072 | 19.94 | 12.928 | 1 | 1
2165.5 | 1.7 | 35.06 | 42.072 | 19.94 | 12.928 | 1 | 1
2166.5 | 1.7 | 35.06 | 42.072 | 19.94 | 12.928 | 1 | 1
2167.5 | 2.2 | 35.96 | 43.152 | 19.04 | 11.848 | 1 | 1
2168.5 | 2.2 | 35.96 | 43.152 | 19.04 | 11.848 | 1 | 1
2169.5 | 2.8 | 37.04 | 44.448 | 17.96 | 10.552 | 1 | 1
2170.5 | 2.8 | 37.04 | 44.448 | 17.96 | 10.552 | 1 | 1
2171.5 | 3.3 | 37.94 | 45.528 | 17.06 | 9.472 | 1 | 1
2172.5 | 3.3 | 37.94 | 45.528 | 17.06 | 9.472 | 1 | 1
2173.5 | 3.9 | 39.02 | 46.824 | 15.98 | 8.176 | 1 | 1
2174.5 | 4.4 | 39.92 | 47.904 | 15.08 | 7.096 | 1 | 1
2175.5 | 3.9 | 39.02 | 46.824 | 15.98 | 8.176 | 1 | 1
2176.5 | 3.9 | 39.02 | 46.824 | 15.98 | 8.176 | 1 | 1
2177.5 | 3.3 | 37.94 | 45.528 | 17.06 | 9.472 | 1 | 1
2178.5 | 2.8 | 37.04 | 44.448 | 17.96 | 10.552 | 1 | 1
2179.5 | 2.8 | 37.04 | 44.448 | 17.96 | 10.552 | 1 | 1
2180.5 | 2.8 | 37.04 | 44.448 | 17.96 | 10.552 | 1 | 1
2181.5 | 3.3 | 37.94 | 45.528 | 17.06 | 9.472 | 1 | 1
2182.5 | 3.3 | 37.94 | 45.528 | 17.06 | 9.472 | 1 | 1
2183.5 | 3.3 | 37.94 | 45.528 | 17.06 | 9.472 | 1 | 1
2184.5 | 3.3 | 37.94 | 45.528 | 17.06 | 9.472 | 1 | 1
2185.5 | 3.3 | 37.94 | 45.528 | 17.06 | 9.472 | 1 | 1
2186.5 | 3.3 | 37.94 | 45.528 | 17.06 | 9.472 | 1 | 1
2187.5 | 3.3 | 37.94 | 45.528 | 17.06 | 9.472 | 1 | 1
2188.5 | 3.3 | 37.94 | 45.528 | 17.06 | 9.472 | 1 | 1
2189.5 | 3.3 | 37.94 | 45.528 | 17.06 | 9.472 | 1 | 1
2190.5 | 3.3 | 37.94 | 45.528 | 17.06 | 9.472 | 1 | 1
2191.5 | 3.9 | 39.02 | 46.824 | 15.98 | 8.176 | 1 | 1
2192.5 | 3.9 | 39.02 | 46.824 | 15.98 | 8.176 | 1 | 1
2193.5 | 4.4 | 39.92 | 47.904 | 15.08 | 7.096 | 1 | 1
2194.5 | 5 | 41 | 49.2 | 14 | 5.8 | 1 | 1
2195.5 | 5 | 41 | 49.2 | 14 | 5.8 | 1 | 1
2196.5 | 5 | 41 | 49.2 | 14 | 5.8 | 1 | 1
2197.5 | 4.4 | 39.92 | 47.904 | 15.08 | 7.096 | 1 | 1
2198.5 | 4.4 | 39.92 | 47.904 | 15.08 | 7.096 | 1 | 1
2199.5 | 4.4 | 39.92 | 47.904 | 15.08 | 7.096 | 1 | 1
2200.5 | 4.4 | 39.92 | 47.904 | 15.08 | 7.096 | 1 | 1
2201.5 | 4.4 | 39.92 | 47.904 | 15.08 | 7.096 | 1 | 1
2202.5 | 4.4 | 39.92 | 47.904 | 15.08 | 7.096 | 1 | 1
2203.5 | 4.4 | 39.92 | 47.904 | 15.08 | 7.096 | 1 | 1
2204.5 | 4.4 | 39.92 | 47.904 | 15.08 | 7.096 | 1 | 1
2205.5 | 4.4 | 39.92 | 47.904 | 15.08 | 7.096 | 1 | 1
2206.5 | 4.4 | 39.92 | 47.904 | 15.08 | 7.096 | 1 | 1
2207.5 | 4.4 | 39.92 | 47.904 | 15.08 | 7.096 | 1 | 1
2208.5 | 3.9 | 39.02 | 46.824 | 15.98 | 8.176 | 1 | 1
2209.5 | 3.9 | 39.02 | 46.824 | 15.98 | 8.176 | 1 | 1
2210.5 | 3.9 | 39.02 | 46.824 | 15.98 | 8.176 | 1 | 1
2211.5 | 3.9 | 39.02 | 46.824 | 15.98 | 8.176 | 1 | 1
2212.5 | 3.9 | 39.02 | 46.824 | 15.98 | 8.176 | 1 | 1
2213.5 | 3.9 | 39.02 | 46.824 | 15.98 | 8.176 | 1 | 1
2214.5 | 3.9 | 39.02 | 46.824 | 15.98 | 8.176 | 1 | 1
2215.5 | 4.4 | 39.92 | 47.904 | 15.08 | 7.096 | 1 | 1
2216.5 | 3.9 | 39.02 | 46.824 | 15.98 | 8.176 | 1 | 1
2217.5 | 3.9 | 39.02 | 46.824 | 15.98 | 8.176 | 1 | 1
2218.5 | 3.9 | 39.02 | 46.824 | 15.98 | 8.176 | 1 | 1
2219.5 | 3.9 | 39.02 | 46.824 | 15.98 | 8.176 | 1 | 1
2220.5 | 3.9 | 39.02 | 46.824 | 15.98 | 8.176 | 1 | 1
2221.5 | 3.9 | 39.02 | 46.824 | 15.98 | 8.176 | 1 | 1
2222.5 | 3.9 | 39.02 | 46.824 | 15.98 | 8.176 | 1 | 1
2223.5 | 3.9 | 39.02 | 46.824 | 15.98 | 8.176 | 1 | 1
2224.5 | 3.9 | 39.02 | 46.824 | 15.98 | 8.176 | 1 | 1
2225.5 | 3.9 | 39.02 | 46.824 | 15.98 | 8.176 | 1 | 1
2226.5 | 3.9 | 39.02 | 46.824 | 15.98 | 8.176 | 1 | 1
2227.5 | 3.9 | 39.02 | 46.824 | 15.98 | 8.176 | 1 | 1
2228.5 | 4.4 | 39.92 | 47.904 | 15.08 | 7.096 | 1 | 1
2229.5 | 4.4 | 39.92 | 47.904 | 15.08 | 7.096 | 1 | 1
2230.5 | 4.4 | 39.92 | 47.904 | 15.08 | 7.096 | 1 | 1
2231.5 | 4.4 | 39.92 | 47.904 | 15.08 | 7.096 | 1 | 1
2232.5 | 4.4 | 39.92 | 47.904 | 15.08 | 7.096 | 1 | 1
2233.5 | 5 | 41 | 49.2 | 14 | 5.8 | 1 | 1
2234.5 | 5 | 41 | 49.2 | 14 | 5.8 | 1 | 1
2235.5 | 5.6 | 42.08 | 50.496 | 12.92 | 4.504 | 1 | 1
2236.5 | 5.6 | 42.08 | 50.496 | 12.92 | 4.504 | 1 | 1
2237.5 | 5.6 | 42.08 | 50.496 | 12.92 | 4.504 | 1 | 1
2238.5 | 6.1 | 42.98 | 51.576 | 12.02 | 3.424 | 1 | 1
2239.5 | 7.2 | 44.96 | 53.952 | 10.04 | 1.048 | 1 | 1
2240.5 | 8.9 | 48.02 | 57.624 | 6.98 | -2.624 | 1 | 0
2241.5 | 8.3 | 46.94 | 56.328 | 8.06 | -1.328 | 1 | 0
2242.5 | 7.8 | 46.04 | 55.248 | 8.96 | -0.248 | 1 | 0
2243.5 | 7.8 | 46.04 | 55.248 | 8.96 | -0.248 | 1 | 0
2244.5 | 7.8 | 46.04 | 55.248 | 8.96 | -0.248 | 1 | 0
2245.5 | 7.8 | 46.04 | 55.248 | 8.96 | -0.248 | 1 | 0
2246.5 | 7.8 | 46.04 | 55.248 | 8.96 | -0.248 | 1 | 0
2247.5 | 7.8 | 46.04 | 55.248 | 8.96 | -0.248 | 1 | 0
2248.5 | 7.2 | 44.96 | 53.952 | 10.04 | 1.048 | 1 | 1
2249.5 | 6.7 | 44.06 | 52.872 | 10.94 | 2.128 | 1 | 1
2250.5 | 6.1 | 42.98 | 51.576 | 12.02 | 3.424 | 1 | 1
2251.5 | 6.1 | 42.98 | 51.576 | 12.02 | 3.424 | 1 | 1
2252.5 | 6.1 | 42.98 | 51.576 | 12.02 | 3.424 | 1 | 1
2253.5 | 5.6 | 42.08 | 50.496 | 12.92 | 4.504 | 1 | 1
2254.5 | 5.6 | 42.08 | 50.496 | 12.92 | 4.504 | 1 | 1
2255.5 | 5.6 | 42.08 | 50.496 | 12.92 | 4.504 | 1 | 1
2256.5 | 5 | 41 | 49.2 | 14 | 5.8 | 1 | 1
2257.5 | 5 | 41 | 49.2 | 14 | 5.8 | 1 | 1
2258.5 | 5 | 41 | 49.2 | 14 | 5.8 | 1 | 1
2259.5 | 5.6 | 42.08 | 50.496 | 12.92 | 4.504 | 1 | 1
2260.5 | 5 | 41 | 49.2 | 14 | 5.8 | 1 | 1
2261.5 | 5 | 41 | 49.2 | 14 | 5.8 | 1 | 1
2262.5 | 5.6 | 42.08 | 50.496 | 12.92 | 4.504 | 1 | 1
2263.5 | 7.2 | 44.96 | 53.952 | 10.04 | 1.048 | 1 | 1
2264.5 | 8.9 | 48.02 | 57.624 | 6.98 | -2.624 | 1 | 0
2265.5 | 10 | 50 | 60 | 5 | -5 | 1 | 0
2266.5 | 10.6 | 51.08 | 61.296 | 3.92 | -6.296 | 1 | 0
2267.5 | 11.7 | 53.06 | 63.672 | 1.94 | -8.672 | 1 | 0
2268.5 | 12.8 | 55.04 | 66.048 | -0.04 | -11.048 | 0 | 0
2269.5 | 11.7 | 53.06 | 63.672 | 1.94 | -8.672 | 1 | 0
2270.5 | 12.2 | 53.96 | 64.752 | 1.04 | -9.752 | 1 | 0
2271.5 | 11.1 | 51.98 | 62.376 | 3.02 | -7.376 | 1 | 0
2272.5 | 11.7 | 53.06 | 63.672 | 1.94 | -8.672 | 1 | 0
2273.5 | 10 | 50 | 60 | 5 | -5 | 1 | 0
2274.5 | 9.4 | 48.92 | 58.704 | 6.08 | -3.704 | 1 | 0
2275.5 | 8.9 | 48.02 | 57.624 | 6.98 | -2.624 | 1 | 0
2276.5 | 7.8 | 46.04 | 55.248 | 8.96 | -0.248 | 1 | 0
2277.5 | 6.7 | 44.06 | 52.872 | 10.94 | 2.128 | 1 | 1
2278.5 | 6.1 | 42.98 | 51.576 | 12.02 | 3.424 | 1 | 1
2279.5 | 3.9 | 39.02 | 46.824 | 15.98 | 8.176 | 1 | 1
2280.5 | 3.9 | 39.02 | 46.824 | 15.98 | 8.176 | 1 | 1
2281.5 | 4.4 | 39.92 | 47.904 | 15.08 | 7.096 | 1 | 1
2282.5 | 5.6 | 42.08 | 50.496 | 12.92 | 4.504 | 1 | 1
2283.5 | 5.6 | 42.08 | 50.496 | 12.92 | 4.504 | 1 | 1
2284.5 | 5.6 | 42.08 | 50.496 | 12.92 | 4.504 | 1 | 1
2285.5 | 5.6 | 42.08 | 50.496 | 12.92 | 4.504 | 1 | 1
2286.5 | 7.2 | 44.96 | 53.952 | 10.04 | 1.048 | 1 | 1
2287.5 | 8.3 | 46.94 | 56.328 | 8.06 | -1.328 | 1 | 0
2288.5 | 8.9 | 48.02 | 57.624 | 6.98 | -2.624 | 1 | 0
2289.5 | 8.9 | 48.02 | 57.624 | 6.98 | -2.624 | 1 | 0
2290.5 | 9.4 | 48.92 | 58.704 | 6.08 | -3.704 | 1 | 0
2291.5 | 10 | 50 | 60 | 5 | -5 | 1 | 0
2292.5 | 10.6 | 51.08 | 61.296 | 3.92 | -6.296 | 1 | 0
2293.5 | 11.1 | 51.98 | 62.376 | 3.02 | -7.376 | 1 | 0
2294.5 | 10.6 | 51.08 | 61.296 | 3.92 | -6.296 | 1 | 0
2295.5 | 10.6 | 51.08 | 61.296 | 3.92 | -6.296 | 1 | 0
2296.5 | 10 | 50 | 60 | 5 | -5 | 1 | 0
2297.5 | 9.4 | 48.92 | 58.704 | 6.08 | -3.704 | 1 | 0
2298.5 | 8.9 | 48.02 | 57.624 | 6.98 | -2.624 | 1 | 0
2299.5 | 7.8 | 46.04 | 55.248 | 8.96 | -0.248 | 1 | 0
2300.5 | 6.7 | 44.06 | 52.872 | 10.94 | 2.128 | 1 | 1
2301.5 | 6.1 | 42.98 | 51.576 | 12.02 | 3.424 | 1 | 1
2302.5 | 5.6 | 42.08 | 50.496 | 12.92 | 4.504 | 1 | 1
2303.5 | 5 | 41 | 49.2 | 14 | 5.8 | 1 | 1
2304.5 | 5 | 41 | 49.2 | 14 | 5.8 | 1 | 1
2305.5 | 4.4 | 39.92 | 47.904 | 15.08 | 7.096 | 1 | 1
2306.5 | 3.9 | 39.02 | 46.824 | 15.98 | 8.176 | 1 | 1
2307.5 | 3.9 | 39.02 | 46.824 | 15.98 | 8.176 | 1 | 1
2308.5 | 1.7 | 35.06 | 42.072 | 19.94 | 12.928 | 1 | 1
2309.5 | 0 | 32 | 38.4 | 23 | 16.6 | 1 | 1
2310.5 | -0.6 | 30.92 | 37.104 | 24.08 | 17.896 | 1 | 1
2311.5 | -0.6 | 30.92 | 37.104 | 24.08 | 17.896 | 1 | 1
2312.5 | 0 | 32 | 38.4 | 23 | 16.6 | 1 | 1
2313.5 | 0.6 | 33.08 | 39.696 | 21.92 | 15.304 | 1 | 1
2314.5 | 0.6 | 33.08 | 39.696 | 21.92 | 15.304 | 1 | 1
2315.5 | 2.2 | 35.96 | 43.152 | 19.04 | 11.848 | 1 | 1
2316.5 | 2.8 | 37.04 | 44.448 | 17.96 | 10.552 | 1 | 1
2317.5 | 3.3 | 37.94 | 45.528 | 17.06 | 9.472 | 1 | 1
2318.5 | 3.9 | 39.02 | 46.824 | 15.98 | 8.176 | 1 | 1
2319.5 | 5 | 41 | 49.2 | 14 | 5.8 | 1 | 1
2320.5 | 5.6 | 42.08 | 50.496 | 12.92 | 4.504 | 1 | 1
2321.5 | 7.8 | 46.04 | 55.248 | 8.96 | -0.248 | 1 | 0
2322.5 | 6.1 | 42.98 | 51.576 | 12.02 | 3.424 | 1 | 1
2323.5 | 5.6 | 42.08 | 50.496 | 12.92 | 4.504 | 1 | 1
2324.5 | 4.4 | 39.92 | 47.904 | 15.08 | 7.096 | 1 | 1
2325.5 | 3.9 | 39.02 | 46.824 | 15.98 | 8.176 | 1 | 1
2326.5 | 3.3 | 37.94 | 45.528 | 17.06 | 9.472 | 1 | 1
2327.5 | 2.8 | 37.04 | 44.448 | 17.96 | 10.552 | 1 | 1
2328.5 | 2.2 | 35.96 | 43.152 | 19.04 | 11.848 | 1 | 1
2329.5 | 1.7 | 35.06 | 42.072 | 19.94 | 12.928 | 1 | 1
2330.5 | 1.7 | 35.06 | 42.072 | 19.94 | 12.928 | 1 | 1
2331.5 | 1.1 | 33.98 | 40.776 | 21.02 | 14.224 | 1 | 1
2332.5 | 0 | 32 | 38.4 | 23 | 16.6 | 1 | 1
2333.5 | 0.6 | 33.08 | 39.696 | 21.92 | 15.304 | 1 | 1
2334.5 | 1.7 | 35.06 | 42.072 | 19.94 | 12.928 | 1 | 1
2335.5 | 2.8 | 37.04 | 44.448 | 17.96 | 10.552 | 1 | 1
2336.5 | 4.4 | 39.92 | 47.904 | 15.08 | 7.096 | 1 | 1
2337.5 | 3.9 | 39.02 | 46.824 | 15.98 | 8.176 | 1 | 1
2338.5 | 6.1 | 42.98 | 51.576 | 12.02 | 3.424 | 1 | 1
2339.5 | 6.7 | 44.06 | 52.872 | 10.94 | 2.128 | 1 | 1
2340.5 | 7.2 | 44.96 | 53.952 | 10.04 | 1.048 | 1 | 1
2341.5 | 6.7 | 44.06 | 52.872 | 10.94 | 2.128 | 1 | 1
2342.5 | 7.2 | 44.96 | 53.952 | 10.04 | 1.048 | 1 | 1
2343.5 | 7.2 | 44.96 | 53.952 | 10.04 | 1.048 | 1 | 1
2344.5 | 6.7 | 44.06 | 52.872 | 10.94 | 2.128 | 1 | 1
2345.5 | 6.1 | 42.98 | 51.576 | 12.02 | 3.424 | 1 | 1
2346.5 | 5.6 | 42.08 | 50.496 | 12.92 | 4.504 | 1 | 1
2347.5 | 5.6 | 42.08 | 50.496 | 12.92 | 4.504 | 1 | 1
2348.5 | 5.6 | 42.08 | 50.496 | 12.92 | 4.504 | 1 | 1
2349.5 | 4.4 | 39.92 | 47.904 | 15.08 | 7.096 | 1 | 1
2350.5 | 3.9 | 39.02 | 46.824 | 15.98 | 8.176 | 1 | 1
2351.5 | 3.3 | 37.94 | 45.528 | 17.06 | 9.472 | 1 | 1
2352.5 | 3.3 | 37.94 | 45.528 | 17.06 | 9.472 | 1 | 1
2353.5 | 2.8 | 37.04 | 44.448 | 17.96 | 10.552 | 1 | 1
2354.5 | 3.3 | 37.94 | 45.528 | 17.06 | 9.472 | 1 | 1
2355.5 | 2.8 | 37.04 | 44.448 | 17.96 | 10.552 | 1 | 1
2356.5 | 2.8 | 37.04 | 44.448 | 17.96 | 10.552 | 1 | 1
2357.5 | 3.3 | 37.94 | 45.528 | 17.06 | 9.472 | 1 | 1
2358.5 | 4.4 | 39.92 | 47.904 | 15.08 | 7.096 | 1 | 1
2359.5 | 5.6 | 42.08 | 50.496 | 12.92 | 4.504 | 1 | 1
2360.5 | 8.3 | 46.94 | 56.328 | 8.06 | -1.328 | 1 | 0
2361.5 | 10 | 50 | 60 | 5 | -5 | 1 | 0
2362.5 | 11.1 | 51.98 | 62.376 | 3.02 | -7.376 | 1 | 0
2363.5 | 12.2 | 53.96 | 64.752 | 1.04 | -9.752 | 1 | 0
2364.5 | 13.9 | 57.02 | 68.424 | -2.02 | -13.424 | 0 | 0
2365.5 | 14.4 | 57.92 | 69.504 | -2.92 | -14.504 | 0 | 0
2366.5 | 14.4 | 57.92 | 69.504 | -2.92 | -14.504 | 0 | 0
2367.5 | 14.4 | 57.92 | 69.504 | -2.92 | -14.504 | 0 | 0
2368.5 | 14.4 | 57.92 | 69.504 | -2.92 | -14.504 | 0 | 0
2369.5 | 13.3 | 55.94 | 67.128 | -0.94 | -12.128 | 0 | 0
2370.5 | 11.1 | 51.98 | 62.376 | 3.02 | -7.376 | 1 | 0
2371.5 | 10 | 50 | 60 | 5 | -5 | 1 | 0
2372.5 | 9.4 | 48.92 | 58.704 | 6.08 | -3.704 | 1 | 0
2373.5 | 8.9 | 48.02 | 57.624 | 6.98 | -2.624 | 1 | 0
2374.5 | 9.4 | 48.92 | 58.704 | 6.08 | -3.704 | 1 | 0
2375.5 | 8.9 | 48.02 | 57.624 | 6.98 | -2.624 | 1 | 0
2376.5 | 8.9 | 48.02 | 57.624 | 6.98 | -2.624 | 1 | 0
2377.5 | 8.3 | 46.94 | 56.328 | 8.06 | -1.328 | 1 | 0
2378.5 | 8.3 | 46.94 | 56.328 | 8.06 | -1.328 | 1 | 0
2379.5 | 8.3 | 46.94 | 56.328 | 8.06 | -1.328 | 1 | 0
2380.5 | 8.3 | 46.94 | 56.328 | 8.06 | -1.328 | 1 | 0
2381.5 | 8.9 | 48.02 | 57.624 | 6.98 | -2.624 | 1 | 0
2382.5 | 10 | 50 | 60 | 5 | -5 | 1 | 0
2383.5 | 10.6 | 51.08 | 61.296 | 3.92 | -6.296 | 1 | 0
2384.5 | 11.7 | 53.06 | 63.672 | 1.94 | -8.672 | 1 | 0
2385.5 | 11.7 | 53.06 | 63.672 | 1.94 | -8.672 | 1 | 0
2386.5 | 12.8 | 55.04 | 66.048 | -0.04 | -11.048 | 0 | 0
2387.5 | 15 | 59 | 70.8 | -4 | -15.8 | 0 | 0
2388.5 | 15 | 59 | 70.8 | -4 | -15.8 | 0 | 0
2389.5 | 15.6 | 60.08 | 72.096 | -5.08 | -17.096 | 0 | 0
2390.5 | 15.6 | 60.08 | 72.096 | -5.08 | -17.096 | 0 | 0
2391.5 | 15.6 | 60.08 | 72.096 | -5.08 | -17.096 | 0 | 0
2392.5 | 15 | 59 | 70.8 | -4 | -15.8 | 0 | 0
2393.5 | 13.3 | 55.94 | 67.128 | -0.94 | -12.128 | 0 | 0
2394.5 | 13.9 | 57.02 | 68.424 | -2.02 | -13.424 | 0 | 0
2395.5 | 13.9 | 57.02 | 68.424 | -2.02 | -13.424 | 0 | 0
2396.5 | 14.4 | 57.92 | 69.504 | -2.92 | -14.504 | 0 | 0
2397.5 | 12.8 | 55.04 | 66.048 | -0.04 | -11.048 | 0 | 0
2398.5 | 11.7 | 53.06 | 63.672 | 1.94 | -8.672 | 1 | 0
2399.5 | 12.2 | 53.96 | 64.752 | 1.04 | -9.752 | 1 | 0
2400.5 | 13.3 | 55.94 | 67.128 | -0.94 | -12.128 | 0 | 0
2401.5 | 14.4 | 57.92 | 69.504 | -2.92 | -14.504 | 0 | 0
2402.5 | 13.3 | 55.94 | 67.128 | -0.94 | -12.128 | 0 | 0
2403.5 | 13.3 | 55.94 | 67.128 | -0.94 | -12.128 | 0 | 0
2404.5 | 13.3 | 55.94 | 67.128 | -0.94 | -12.128 | 0 | 0
2405.5 | 12.2 | 53.96 | 64.752 | 1.04 | -9.752 | 1 | 0
2406.5 | 12.2 | 53.96 | 64.752 | 1.04 | -9.752 | 1 | 0
2407.5 | 12.8 | 55.04 | 66.048 | -0.04 | -11.048 | 0 | 0
2408.5 | 13.9 | 57.02 | 68.424 | -2.02 | -13.424 | 0 | 0
2409.5 | 12.8 | 55.04 | 66.048 | -0.04 | -11.048 | 0 | 0
2410.5 | 13.9 | 57.02 | 68.424 | -2.02 | -13.424 | 0 | 0
2411.5 | 13.9 | 57.02 | 68.424 | -2.02 | -13.424 | 0 | 0
2412.5 | 12.8 | 55.04 | 66.048 | -0.04 | -11.048 | 0 | 0
2413.5 | 12.2 | 53.96 | 64.752 | 1.04 | -9.752 | 1 | 0
2414.5 | 11.1 | 51.98 | 62.376 | 3.02 | -7.376 | 1 | 0
2415.5 | 11.7 | 53.06 | 63.672 | 1.94 | -8.672 | 1 | 0
2416.5 | 10 | 50 | 60 | 5 | -5 | 1 | 0
2417.5 | 8.9 | 48.02 | 57.624 | 6.98 | -2.624 | 1 | 0
2418.5 | 7.8 | 46.04 | 55.248 | 8.96 | -0.248 | 1 | 0
2419.5 | 6.7 | 44.06 | 52.872 | 10.94 | 2.128 | 1 | 1
2420.5 | 5.6 | 42.08 | 50.496 | 12.92 | 4.504 | 1 | 1
2421.5 | 5 | 41 | 49.2 | 14 | 5.8 | 1 | 1
2422.5 | 4.4 | 39.92 | 47.904 | 15.08 | 7.096 | 1 | 1
2423.5 | 3.9 | 39.02 | 46.824 | 15.98 | 8.176 | 1 | 1
2424.5 | 3.3 | 37.94 | 45.528 | 17.06 | 9.472 | 1 | 1
2425.5 | 2.8 | 37.04 | 44.448 | 17.96 | 10.552 | 1 | 1
2426.5 | 2.2 | 35.96 | 43.152 | 19.04 | 11.848 | 1 | 1
2427.5 | 2.2 | 35.96 | 43.152 | 19.04 | 11.848 | 1 | 1
2428.5 | 1.7 | 35.06 | 42.072 | 19.94 | 12.928 | 1 | 1
2429.5 | 2.2 | 35.96 | 43.152 | 19.04 | 11.848 | 1 | 1
2430.5 | 3.3 | 37.94 | 45.528 | 17.06 | 9.472 | 1 | 1
2431.5 | 5 | 41 | 49.2 | 14 | 5.8 | 1 | 1
2432.5 | 5.6 | 42.08 | 50.496 | 12.92 | 4.504 | 1 | 1
2433.5 | 6.7 | 44.06 | 52.872 | 10.94 | 2.128 | 1 | 1
2434.5 | 7.2 | 44.96 | 53.952 | 10.04 | 1.048 | 1 | 1
2435.5 | 7.8 | 46.04 | 55.248 | 8.96 | -0.248 | 1 | 0
2436.5 | 8.3 | 46.94 | 56.328 | 8.06 | -1.328 | 1 | 0
2437.5 | 8.3 | 46.94 | 56.328 | 8.06 | -1.328 | 1 | 0
2438.5 | 8.3 | 46.94 | 56.328 | 8.06 | -1.328 | 1 | 0
2439.5 | 7.2 | 44.96 | 53.952 | 10.04 | 1.048 | 1 | 1
2440.5 | 6.7 | 44.06 | 52.872 | 10.94 | 2.128 | 1 | 1
2441.5 | 5.6 | 42.08 | 50.496 | 12.92 | 4.504 | 1 | 1
2442.5 | 4.4 | 39.92 | 47.904 | 15.08 | 7.096 | 1 | 1
2443.5 | 3.9 | 39.02 | 46.824 | 15.98 | 8.176 | 1 | 1
2444.5 | 3.3 | 37.94 | 45.528 | 17.06 | 9.472 | 1 | 1
2445.5 | 2.8 | 37.04 | 44.448 | 17.96 | 10.552 | 1 | 1
2446.5 | 2.2 | 35.96 | 43.152 | 19.04 | 11.848 | 1 | 1
2447.5 | 1.7 | 35.06 | 42.072 | 19.94 | 12.928 | 1 | 1
2448.5 | 1.1 | 33.98 | 40.776 | 21.02 | 14.224 | 1 | 1
2449.5 | 0.6 | 33.08 | 39.696 | 21.92 | 15.304 | 1 | 1
2450.5 | 0 | 32 | 38.4 | 23 | 16.6 | 1 | 1
2451.5 | 0 | 32 | 38.4 | 23 | 16.6 | 1 | 1
2452.5 | -0.6 | 30.92 | 37.104 | 24.08 | 17.896 | 1 | 1
2453.5 | 0.6 | 33.08 | 39.696 | 21.92 | 15.304 | 1 | 1
2454.5 | 1.7 | 35.06 | 42.072 | 19.94 | 12.928 | 1 | 1
2455.5 | 2.8 | 37.04 | 44.448 | 17.96 | 10.552 | 1 | 1
2456.5 | 4.4 | 39.92 | 47.904 | 15.08 | 7.096 | 1 | 1
2457.5 | 5 | 41 | 49.2 | 14 | 5.8 | 1 | 1
2458.5 | 5 | 41 | 49.2 | 14 | 5.8 | 1 | 1
2459.5 | 6.7 | 44.06 | 52.872 | 10.94 | 2.128 | 1 | 1
2460.5 | 7.8 | 46.04 | 55.248 | 8.96 | -0.248 | 1 | 0
2461.5 | 6.1 | 42.98 | 51.576 | 12.02 | 3.424 | 1 | 1
2462.5 | 6.1 | 42.98 | 51.576 | 12.02 | 3.424 | 1 | 1
2463.5 | 6.1 | 42.98 | 51.576 | 12.02 | 3.424 | 1 | 1
2464.5 | 5.6 | 42.08 | 50.496 | 12.92 | 4.504 | 1 | 1
2465.5 | 6.1 | 42.98 | 51.576 | 12.02 | 3.424 | 1 | 1
2466.5 | 5.6 | 42.08 | 50.496 | 12.92 | 4.504 | 1 | 1
2467.5 | 4.4 | 39.92 | 47.904 | 15.08 | 7.096 | 1 | 1
2468.5 | 3.9 | 39.02 | 46.824 | 15.98 | 8.176 | 1 | 1
2469.5 | 3.3 | 37.94 | 45.528 | 17.06 | 9.472 | 1 | 1
2470.5 | 2.8 | 37.04 | 44.448 | 17.96 | 10.552 | 1 | 1
2471.5 | 2.8 | 37.04 | 44.448 | 17.96 | 10.552 | 1 | 1
2472.5 | 2.2 | 35.96 | 43.152 | 19.04 | 11.848 | 1 | 1
2473.5 | 1.7 | 35.06 | 42.072 | 19.94 | 12.928 | 1 | 1
2474.5 | 1.7 | 35.06 | 42.072 | 19.94 | 12.928 | 1 | 1
2475.5 | 1.1 | 33.98 | 40.776 | 21.02 | 14.224 | 1 | 1
2476.5 | 1.1 | 33.98 | 40.776 | 21.02 | 14.224 | 1 | 1
2477.5 | 2.2 | 35.96 | 43.152 | 19.04 | 11.848 | 1 | 1
2478.5 | 3.9 | 39.02 | 46.824 | 15.98 | 8.176 | 1 | 1
2479.5 | 6.1 | 42.98 | 51.576 | 12.02 | 3.424 | 1 | 1
2480.5 | 8.3 | 46.94 | 56.328 | 8.06 | -1.328 | 1 | 0
2481.5 | 10.6 | 51.08 | 61.296 | 3.92 | -6.296 | 1 | 0
2482.5 | 11.1 | 51.98 | 62.376 | 3.02 | -7.376 | 1 | 0
2483.5 | 12.2 | 53.96 | 64.752 | 1.04 | -9.752 | 1 | 0
2484.5 | 12.8 | 55.04 | 66.048 | -0.04 | -11.048 | 0 | 0
2485.5 | 12.2 | 53.96 | 64.752 | 1.04 | -9.752 | 1 | 0
2486.5 | 11.7 | 53.06 | 63.672 | 1.94 | -8.672 | 1 | 0
2487.5 | 11.1 | 51.98 | 62.376 | 3.02 | -7.376 | 1 | 0
2488.5 | 9.4 | 48.92 | 58.704 | 6.08 | -3.704 | 1 | 0
2489.5 | 7.8 | 46.04 | 55.248 | 8.96 | -0.248 | 1 | 0
2490.5 | 6.7 | 44.06 | 52.872 | 10.94 | 2.128 | 1 | 1
2491.5 | 6.1 | 42.98 | 51.576 | 12.02 | 3.424 | 1 | 1
2492.5 | 5.6 | 42.08 | 50.496 | 12.92 | 4.504 | 1 | 1
2493.5 | 5.6 | 42.08 | 50.496 | 12.92 | 4.504 | 1 | 1
2494.5 | 5.6 | 42.08 | 50.496 | 12.92 | 4.504 | 1 | 1
2495.5 | 5.6 | 42.08 | 50.496 | 12.92 | 4.504 | 1 | 1
2496.5 | 5.6 | 42.08 | 50.496 | 12.92 | 4.504 | 1 | 1
2497.5 | 5.6 | 42.08 | 50.496 | 12.92 | 4.504 | 1 | 1
2498.5 | 6.1 | 42.98 | 51.576 | 12.02 | 3.424 | 1 | 1
2499.5 | 6.1 | 42.98 | 51.576 | 12.02 | 3.424 | 1 | 1
2500.5 | 6.1 | 42.98 | 51.576 | 12.02 | 3.424 | 1 | 1
2501.5 | 6.7 | 44.06 | 52.872 | 10.94 | 2.128 | 1 | 1
2502.5 | 7.2 | 44.96 | 53.952 | 10.04 | 1.048 | 1 | 1
2503.5 | 7.8 | 46.04 | 55.248 | 8.96 | -0.248 | 1 | 0
2504.5 | 7.2 | 44.96 | 53.952 | 10.04 | 1.048 | 1 | 1
2505.5 | 8.3 | 46.94 | 56.328 | 8.06 | -1.328 | 1 | 0
2506.5 | 10 | 50 | 60 | 5 | -5 | 1 | 0
2507.5 | 11.7 | 53.06 | 63.672 | 1.94 | -8.672 | 1 | 0
2508.5 | 11.7 | 53.06 | 63.672 | 1.94 | -8.672 | 1 | 0
2509.5 | 11.7 | 53.06 | 63.672 | 1.94 | -8.672 | 1 | 0
2510.5 | 11.7 | 53.06 | 63.672 | 1.94 | -8.672 | 1 | 0
2511.5 | 11.7 | 53.06 | 63.672 | 1.94 | -8.672 | 1 | 0
2512.5 | 11.7 | 53.06 | 63.672 | 1.94 | -8.672 | 1 | 0
2513.5 | 11.7 | 53.06 | 63.672 | 1.94 | -8.672 | 1 | 0
2514.5 | 11.1 | 51.98 | 62.376 | 3.02 | -7.376 | 1 | 0
2515.5 | 10 | 50 | 60 | 5 | -5 | 1 | 0
2516.5 | 11.1 | 51.98 | 62.376 | 3.02 | -7.376 | 1 | 0
2517.5 | 10.6 | 51.08 | 61.296 | 3.92 | -6.296 | 1 | 0
2518.5 | 9.4 | 48.92 | 58.704 | 6.08 | -3.704 | 1 | 0
2519.5 | 10 | 50 | 60 | 5 | -5 | 1 | 0
2520.5 | 8.9 | 48.02 | 57.624 | 6.98 | -2.624 | 1 | 0
2521.5 | 10 | 50 | 60 | 5 | -5 | 1 | 0
2522.5 | 8.9 | 48.02 | 57.624 | 6.98 | -2.624 | 1 | 0
2523.5 | 8.9 | 48.02 | 57.624 | 6.98 | -2.624 | 1 | 0
2524.5 | 8.9 | 48.02 | 57.624 | 6.98 | -2.624 | 1 | 0
2525.5 | 8.9 | 48.02 | 57.624 | 6.98 | -2.624 | 1 | 0
2526.5 | 9.4 | 48.92 | 58.704 | 6.08 | -3.704 | 1 | 0
2527.5 | 11.7 | 53.06 | 63.672 | 1.94 | -8.672 | 1 | 0
2528.5 | 12.8 | 55.04 | 66.048 | -0.04 | -11.048 | 0 | 0
2529.5 | 13.3 | 55.94 | 67.128 | -0.94 | -12.128 | 0 | 0
2530.5 | 13.9 | 57.02 | 68.424 | -2.02 | -13.424 | 0 | 0
2531.5 | 15 | 59 | 70.8 | -4 | -15.8 | 0 | 0
2532.5 | 16.7 | 62.06 | 74.472 | -7.06 | -19.472 | 0 | 0
2533.5 | 17.2 | 62.96 | 75.552 | -7.96 | -20.552 | 0 | 0
2534.5 | 17.8 | 64.04 | 76.848 | -9.04 | -21.848 | 0 | 0
2535.5 | 17.8 | 64.04 | 76.848 | -9.04 | -21.848 | 0 | 0
2536.5 | 17.2 | 62.96 | 75.552 | -7.96 | -20.552 | 0 | 0
2537.5 | 16.7 | 62.06 | 74.472 | -7.06 | -19.472 | 0 | 0
2538.5 | 15 | 59 | 70.8 | -4 | -15.8 | 0 | 0
2539.5 | 13.9 | 57.02 | 68.424 | -2.02 | -13.424 | 0 | 0
2540.5 | 13.3 | 55.94 | 67.128 | -0.94 | -12.128 | 0 | 0
2541.5 | 10.6 | 51.08 | 61.296 | 3.92 | -6.296 | 1 | 0
2542.5 | 7.8 | 46.04 | 55.248 | 8.96 | -0.248 | 1 | 0
2543.5 | 8.3 | 46.94 | 56.328 | 8.06 | -1.328 | 1 | 0
2544.5 | 7.8 | 46.04 | 55.248 | 8.96 | -0.248 | 1 | 0
2545.5 | 7.2 | 44.96 | 53.952 | 10.04 | 1.048 | 1 | 1
2546.5 | 7.2 | 44.96 | 53.952 | 10.04 | 1.048 | 1 | 1
2547.5 | 6.7 | 44.06 | 52.872 | 10.94 | 2.128 | 1 | 1
2548.5 | 6.7 | 44.06 | 52.872 | 10.94 | 2.128 | 1 | 1
2549.5 | 6.7 | 44.06 | 52.872 | 10.94 | 2.128 | 1 | 1
2550.5 | 7.8 | 46.04 | 55.248 | 8.96 | -0.248 | 1 | 0
2551.5 | 9.4 | 48.92 | 58.704 | 6.08 | -3.704 | 1 | 0
2552.5 | 11.1 | 51.98 | 62.376 | 3.02 | -7.376 | 1 | 0
2553.5 | 11.7 | 53.06 | 63.672 | 1.94 | -8.672 | 1 | 0
2554.5 | 10 | 50 | 60 | 5 | -5 | 1 | 0
2555.5 | 9.4 | 48.92 | 58.704 | 6.08 | -3.704 | 1 | 0
2556.5 | 10.6 | 51.08 | 61.296 | 3.92 | -6.296 | 1 | 0
2557.5 | 11.1 | 51.98 | 62.376 | 3.02 | -7.376 | 1 | 0
2558.5 | 12.8 | 55.04 | 66.048 | -0.04 | -11.048 | 0 | 0
2559.5 | 10 | 50 | 60 | 5 | -5 | 1 | 0
2560.5 | 7.8 | 46.04 | 55.248 | 8.96 | -0.248 | 1 | 0
2561.5 | 6.1 | 42.98 | 51.576 | 12.02 | 3.424 | 1 | 1
2562.5 | 6.1 | 42.98 | 51.576 | 12.02 | 3.424 | 1 | 1
2563.5 | 6.1 | 42.98 | 51.576 | 12.02 | 3.424 | 1 | 1
2564.5 | 6.7 | 44.06 | 52.872 | 10.94 | 2.128 | 1 | 1
2565.5 | 5.6 | 42.08 | 50.496 | 12.92 | 4.504 | 1 | 1
2566.5 | 5 | 41 | 49.2 | 14 | 5.8 | 1 | 1
2567.5 | 4.4 | 39.92 | 47.904 | 15.08 | 7.096 | 1 | 1
2568.5 | 3.9 | 39.02 | 46.824 | 15.98 | 8.176 | 1 | 1
2569.5 | 3.3 | 37.94 | 45.528 | 17.06 | 9.472 | 1 | 1
2570.5 | 2.2 | 35.96 | 43.152 | 19.04 | 11.848 | 1 | 1
2571.5 | 2.2 | 35.96 | 43.152 | 19.04 | 11.848 | 1 | 1
2572.5 | 1.7 | 35.06 | 42.072 | 19.94 | 12.928 | 1 | 1
2573.5 | 2.2 | 35.96 | 43.152 | 19.04 | 11.848 | 1 | 1
2574.5 | 3.3 | 37.94 | 45.528 | 17.06 | 9.472 | 1 | 1
2575.5 | 5 | 41 | 49.2 | 14 | 5.8 | 1 | 1
2576.5 | 6.1 | 42.98 | 51.576 | 12.02 | 3.424 | 1 | 1
2577.5 | 7.8 | 46.04 | 55.248 | 8.96 | -0.248 | 1 | 0
2578.5 | 8.3 | 46.94 | 56.328 | 8.06 | -1.328 | 1 | 0
2579.5 | 9.4 | 48.92 | 58.704 | 6.08 | -3.704 | 1 | 0
2580.5 | 8.9 | 48.02 | 57.624 | 6.98 | -2.624 | 1 | 0
2581.5 | 8.9 | 48.02 | 57.624 | 6.98 | -2.624 | 1 | 0
2582.5 | 8.3 | 46.94 | 56.328 | 8.06 | -1.328 | 1 | 0
2583.5 | 6.7 | 44.06 | 52.872 | 10.94 | 2.128 | 1 | 1
2584.5 | 7.2 | 44.96 | 53.952 | 10.04 | 1.048 | 1 | 1
2585.5 | 5.6 | 42.08 | 50.496 | 12.92 | 4.504 | 1 | 1
2586.5 | 5 | 41 | 49.2 | 14 | 5.8 | 1 | 1
2587.5 | 4.4 | 39.92 | 47.904 | 15.08 | 7.096 | 1 | 1
2588.5 | 3.9 | 39.02 | 46.824 | 15.98 | 8.176 | 1 | 1
2589.5 | 3.9 | 39.02 | 46.824 | 15.98 | 8.176 | 1 | 1
2590.5 | 2.8 | 37.04 | 44.448 | 17.96 | 10.552 | 1 | 1
2591.5 | 2.8 | 37.04 | 44.448 | 17.96 | 10.552 | 1 | 1
2592.5 | 1.7 | 35.06 | 42.072 | 19.94 | 12.928 | 1 | 1
2593.5 | 1.7 | 35.06 | 42.072 | 19.94 | 12.928 | 1 | 1
2594.5 | 2.2 | 35.96 | 43.152 | 19.04 | 11.848 | 1 | 1
2595.5 | 2.8 | 37.04 | 44.448 | 17.96 | 10.552 | 1 | 1
2596.5 | 2.8 | 37.04 | 44.448 | 17.96 | 10.552 | 1 | 1
2597.5 | 2.8 | 37.04 | 44.448 | 17.96 | 10.552 | 1 | 1
2598.5 | 4.4 | 39.92 | 47.904 | 15.08 | 7.096 | 1 | 1
2599.5 | 7.8 | 46.04 | 55.248 | 8.96 | -0.248 | 1 | 0
2600.5 | 7.8 | 46.04 | 55.248 | 8.96 | -0.248 | 1 | 0
2601.5 | 8.3 | 46.94 | 56.328 | 8.06 | -1.328 | 1 | 0
2602.5 | 8.3 | 46.94 | 56.328 | 8.06 | -1.328 | 1 | 0
2603.5 | 10 | 50 | 60 | 5 | -5 | 1 | 0
2604.5 | 9.4 | 48.92 | 58.704 | 6.08 | -3.704 | 1 | 0
2605.5 | 8.9 | 48.02 | 57.624 | 6.98 | -2.624 | 1 | 0
2606.5 | 10 | 50 | 60 | 5 | -5 | 1 | 0
2607.5 | 13.3 | 55.94 | 67.128 | -0.94 | -12.128 | 0 | 0
2608.5 | 11.1 | 51.98 | 62.376 | 3.02 | -7.376 | 1 | 0
2609.5 | 10 | 50 | 60 | 5 | -5 | 1 | 0
2610.5 | 8.3 | 46.94 | 56.328 | 8.06 | -1.328 | 1 | 0
2611.5 | 7.8 | 46.04 | 55.248 | 8.96 | -0.248 | 1 | 0
2612.5 | 6.7 | 44.06 | 52.872 | 10.94 | 2.128 | 1 | 1
2613.5 | 6.1 | 42.98 | 51.576 | 12.02 | 3.424 | 1 | 1
2614.5 | 6.1 | 42.98 | 51.576 | 12.02 | 3.424 | 1 | 1
2615.5 | 5.6 | 42.08 | 50.496 | 12.92 | 4.504 | 1 | 1
2616.5 | 5.6 | 42.08 | 50.496 | 12.92 | 4.504 | 1 | 1
2617.5 | 6.1 | 42.98 | 51.576 | 12.02 | 3.424 | 1 | 1
2618.5 | 5.6 | 42.08 | 50.496 | 12.92 | 4.504 | 1 | 1
2619.5 | 5.6 | 42.08 | 50.496 | 12.92 | 4.504 | 1 | 1
2620.5 | 5.6 | 42.08 | 50.496 | 12.92 | 4.504 | 1 | 1
2621.5 | 5.6 | 42.08 | 50.496 | 12.92 | 4.504 | 1 | 1
2622.5 | 7.8 | 46.04 | 55.248 | 8.96 | -0.248 | 1 | 0
2623.5 | 9.4 | 48.92 | 58.704 | 6.08 | -3.704 | 1 | 0
2624.5 | 11.1 | 51.98 | 62.376 | 3.02 | -7.376 | 1 | 0
2625.5 | 12.2 | 53.96 | 64.752 | 1.04 | -9.752 | 1 | 0
2626.5 | 14.4 | 57.92 | 69.504 | -2.92 | -14.504 | 0 | 0
2627.5 | 15 | 59 | 70.8 | -4 | -15.8 | 0 | 0
2628.5 | 15 | 59 | 70.8 | -4 | -15.8 | 0 | 0
2629.5 | 13.9 | 57.02 | 68.424 | -2.02 | -13.424 | 0 | 0
2630.5 | 13.9 | 57.02 | 68.424 | -2.02 | -13.424 | 0 | 0
2631.5 | 13.9 | 57.02 | 68.424 | -2.02 | -13.424 | 0 | 0
2632.5 | 13.3 | 55.94 | 67.128 | -0.94 | -12.128 | 0 | 0
2633.5 | 12.2 | 53.96 | 64.752 | 1.04 | -9.752 | 1 | 0
2634.5 | 11.1 | 51.98 | 62.376 | 3.02 | -7.376 | 1 | 0
2635.5 | 10.6 | 51.08 | 61.296 | 3.92 | -6.296 | 1 | 0
2636.5 | 10 | 50 | 60 | 5 | -5 | 1 | 0
2637.5 | 10.6 | 51.08 | 61.296 | 3.92 | -6.296 | 1 | 0
2638.5 | 10.6 | 51.08 | 61.296 | 3.92 | -6.296 | 1 | 0
2639.5 | 11.1 | 51.98 | 62.376 | 3.02 | -7.376 | 1 | 0
2640.5 | 11.7 | 53.06 | 63.672 | 1.94 | -8.672 | 1 | 0
2641.5 | 11.7 | 53.06 | 63.672 | 1.94 | -8.672 | 1 | 0
2642.5 | 11.1 | 51.98 | 62.376 | 3.02 | -7.376 | 1 | 0
2643.5 | 10.6 | 51.08 | 61.296 | 3.92 | -6.296 | 1 | 0
2644.5 | 10.6 | 51.08 | 61.296 | 3.92 | -6.296 | 1 | 0
2645.5 | 10.6 | 51.08 | 61.296 | 3.92 | -6.296 | 1 | 0
2646.5 | 10.6 | 51.08 | 61.296 | 3.92 | -6.296 | 1 | 0
2647.5 | 11.1 | 51.98 | 62.376 | 3.02 | -7.376 | 1 | 0
2648.5 | 11.1 | 51.98 | 62.376 | 3.02 | -7.376 | 1 | 0
2649.5 | 11.1 | 51.98 | 62.376 | 3.02 | -7.376 | 1 | 0
2650.5 | 11.7 | 53.06 | 63.672 | 1.94 | -8.672 | 1 | 0
2651.5 | 11.7 | 53.06 | 63.672 | 1.94 | -8.672 | 1 | 0
2652.5 | 12.2 | 53.96 | 64.752 | 1.04 | -9.752 | 1 | 0
2653.5 | 12.8 | 55.04 | 66.048 | -0.04 | -11.048 | 0 | 0
2654.5 | 12.8 | 55.04 | 66.048 | -0.04 | -11.048 | 0 | 0
2655.5 | 12.2 | 53.96 | 64.752 | 1.04 | -9.752 | 1 | 0
2656.5 | 11.1 | 51.98 | 62.376 | 3.02 | -7.376 | 1 | 0
2657.5 | 10.6 | 51.08 | 61.296 | 3.92 | -6.296 | 1 | 0
2658.5 | 10.6 | 51.08 | 61.296 | 3.92 | -6.296 | 1 | 0
2659.5 | 10 | 50 | 60 | 5 | -5 | 1 | 0
2660.5 | 10 | 50 | 60 | 5 | -5 | 1 | 0
2661.5 | 10 | 50 | 60 | 5 | -5 | 1 | 0
2662.5 | 10 | 50 | 60 | 5 | -5 | 1 | 0
2663.5 | 9.4 | 48.92 | 58.704 | 6.08 | -3.704 | 1 | 0
2664.5 | 9.4 | 48.92 | 58.704 | 6.08 | -3.704 | 1 | 0
2665.5 | 9.4 | 48.92 | 58.704 | 6.08 | -3.704 | 1 | 0
2666.5 | 8.9 | 48.02 | 57.624 | 6.98 | -2.624 | 1 | 0
2667.5 | 8.9 | 48.02 | 57.624 | 6.98 | -2.624 | 1 | 0
2668.5 | 8.3 | 46.94 | 56.328 | 8.06 | -1.328 | 1 | 0
2669.5 | 8.9 | 48.02 | 57.624 | 6.98 | -2.624 | 1 | 0
2670.5 | 10 | 50 | 60 | 5 | -5 | 1 | 0
2671.5 | 10.6 | 51.08 | 61.296 | 3.92 | -6.296 | 1 | 0
2672.5 | 11.1 | 51.98 | 62.376 | 3.02 | -7.376 | 1 | 0
2673.5 | 11.7 | 53.06 | 63.672 | 1.94 | -8.672 | 1 | 0
2674.5 | 12.2 | 53.96 | 64.752 | 1.04 | -9.752 | 1 | 0
2675.5 | 10.6 | 51.08 | 61.296 | 3.92 | -6.296 | 1 | 0
2676.5 | 11.7 | 53.06 | 63.672 | 1.94 | -8.672 | 1 | 0
2677.5 | 11.1 | 51.98 | 62.376 | 3.02 | -7.376 | 1 | 0
2678.5 | 11.7 | 53.06 | 63.672 | 1.94 | -8.672 | 1 | 0
2679.5 | 10.6 | 51.08 | 61.296 | 3.92 | -6.296 | 1 | 0
2680.5 | 10.6 | 51.08 | 61.296 | 3.92 | -6.296 | 1 | 0
2681.5 | 10 | 50 | 60 | 5 | -5 | 1 | 0
2682.5 | 10.6 | 51.08 | 61.296 | 3.92 | -6.296 | 1 | 0
2683.5 | 10.6 | 51.08 | 61.296 | 3.92 | -6.296 | 1 | 0
2684.5 | 10.6 | 51.08 | 61.296 | 3.92 | -6.296 | 1 | 0
2685.5 | 10.6 | 51.08 | 61.296 | 3.92 | -6.296 | 1 | 0
2686.5 | 10.6 | 51.08 | 61.296 | 3.92 | -6.296 | 1 | 0
2687.5 | 10 | 50 | 60 | 5 | -5 | 1 | 0
2688.5 | 9.4 | 48.92 | 58.704 | 6.08 | -3.704 | 1 | 0
2689.5 | 8.9 | 48.02 | 57.624 | 6.98 | -2.624 | 1 | 0
2690.5 | 10.6 | 51.08 | 61.296 | 3.92 | -6.296 | 1 | 0
2691.5 | 10.6 | 51.08 | 61.296 | 3.92 | -6.296 | 1 | 0
2692.5 | 11.7 | 53.06 | 63.672 | 1.94 | -8.672 | 1 | 0
2693.5 | 10.6 | 51.08 | 61.296 | 3.92 | -6.296 | 1 | 0
2694.5 | 11.7 | 53.06 | 63.672 | 1.94 | -8.672 | 1 | 0
2695.5 | 11.1 | 51.98 | 62.376 | 3.02 | -7.376 | 1 | 0
2696.5 | 13.3 | 55.94 | 67.128 | -0.94 | -12.128 | 0 | 0
2697.5 | 13.3 | 55.94 | 67.128 | -0.94 | -12.128 | 0 | 0
2698.5 | 14.4 | 57.92 | 69.504 | -2.92 | -14.504 | 0 | 0
2699.5 | 13.3 | 55.94 | 67.128 | -0.94 | -12.128 | 0 | 0
2700.5 | 11.7 | 53.06 | 63.672 | 1.94 | -8.672 | 1 | 0
2701.5 | 11.7 | 53.06 | 63.672 | 1.94 | -8.672 | 1 | 0
2702.5 | 11.1 | 51.98 | 62.376 | 3.02 | -7.376 | 1 | 0
2703.5 | 10.6 | 51.08 | 61.296 | 3.92 | -6.296 | 1 | 0
2704.5 | 9.4 | 48.92 | 58.704 | 6.08 | -3.704 | 1 | 0
2705.5 | 8.3 | 46.94 | 56.328 | 8.06 | -1.328 | 1 | 0
2706.5 | 7.8 | 46.04 | 55.248 | 8.96 | -0.248 | 1 | 0
2707.5 | 7.8 | 46.04 | 55.248 | 8.96 | -0.248 | 1 | 0
2708.5 | 8.3 | 46.94 | 56.328 | 8.06 | -1.328 | 1 | 0
2709.5 | 8.3 | 46.94 | 56.328 | 8.06 | -1.328 | 1 | 0
2710.5 | 9.4 | 48.92 | 58.704 | 6.08 | -3.704 | 1 | 0
2711.5 | 8.9 | 48.02 | 57.624 | 6.98 | -2.624 | 1 | 0
2712.5 | 8.3 | 46.94 | 56.328 | 8.06 | -1.328 | 1 | 0
2713.5 | 8.3 | 46.94 | 56.328 | 8.06 | -1.328 | 1 | 0
2714.5 | 7.8 | 46.04 | 55.248 | 8.96 | -0.248 | 1 | 0
2715.5 | 7.8 | 46.04 | 55.248 | 8.96 | -0.248 | 1 | 0
2716.5 | 5.6 | 42.08 | 50.496 | 12.92 | 4.504 | 1 | 1
2717.5 | 7.8 | 46.04 | 55.248 | 8.96 | -0.248 | 1 | 0
2718.5 | 9.4 | 48.92 | 58.704 | 6.08 | -3.704 | 1 | 0
2719.5 | 10.6 | 51.08 | 61.296 | 3.92 | -6.296 | 1 | 0
2720.5 | 10.6 | 51.08 | 61.296 | 3.92 | -6.296 | 1 | 0
2721.5 | 10 | 50 | 60 | 5 | -5 | 1 | 0
2722.5 | 9.4 | 48.92 | 58.704 | 6.08 | -3.704 | 1 | 0
2723.5 | 9.4 | 48.92 | 58.704 | 6.08 | -3.704 | 1 | 0
2724.5 | 9.4 | 48.92 | 58.704 | 6.08 | -3.704 | 1 | 0
2725.5 | 9.4 | 48.92 | 58.704 | 6.08 | -3.704 | 1 | 0
2726.5 | 8.3 | 46.94 | 56.328 | 8.06 | -1.328 | 1 | 0
2727.5 | 8.9 | 48.02 | 57.624 | 6.98 | -2.624 | 1 | 0
2728.5 | 8.9 | 48.02 | 57.624 | 6.98 | -2.624 | 1 | 0
2729.5 | 8.9 | 48.02 | 57.624 | 6.98 | -2.624 | 1 | 0
2730.5 | 9.4 | 48.92 | 58.704 | 6.08 | -3.704 | 1 | 0
2731.5 | 8.9 | 48.02 | 57.624 | 6.98 | -2.624 | 1 | 0
2732.5 | 8.9 | 48.02 | 57.624 | 6.98 | -2.624 | 1 | 0
2733.5 | 8.3 | 46.94 | 56.328 | 8.06 | -1.328 | 1 | 0
2734.5 | 8.3 | 46.94 | 56.328 | 8.06 | -1.328 | 1 | 0
2735.5 | 7.8 | 46.04 | 55.248 | 8.96 | -0.248 | 1 | 0
2736.5 | 7.8 | 46.04 | 55.248 | 8.96 | -0.248 | 1 | 0
2737.5 | 7.2 | 44.96 | 53.952 | 10.04 | 1.048 | 1 | 1
2738.5 | 7.2 | 44.96 | 53.952 | 10.04 | 1.048 | 1 | 1
2739.5 | 7.2 | 44.96 | 53.952 | 10.04 | 1.048 | 1 | 1
2740.5 | 7.2 | 44.96 | 53.952 | 10.04 | 1.048 | 1 | 1
2741.5 | 7.8 | 46.04 | 55.248 | 8.96 | -0.248 | 1 | 0
2742.5 | 8.3 | 46.94 | 56.328 | 8.06 | -1.328 | 1 | 0
2743.5 | 9.4 | 48.92 | 58.704 | 6.08 | -3.704 | 1 | 0
2744.5 | 10 | 50 | 60 | 5 | -5 | 1 | 0
2745.5 | 10.6 | 51.08 | 61.296 | 3.92 | -6.296 | 1 | 0
2746.5 | 10.6 | 51.08 | 61.296 | 3.92 | -6.296 | 1 | 0
2747.5 | 10.6 | 51.08 | 61.296 | 3.92 | -6.296 | 1 | 0
2748.5 | 9.4 | 48.92 | 58.704 | 6.08 | -3.704 | 1 | 0
2749.5 | 9.4 | 48.92 | 58.704 | 6.08 | -3.704 | 1 | 0
2750.5 | 8.3 | 46.94 | 56.328 | 8.06 | -1.328 | 1 | 0
2751.5 | 8.3 | 46.94 | 56.328 | 8.06 | -1.328 | 1 | 0
2752.5 | 8.3 | 46.94 | 56.328 | 8.06 | -1.328 | 1 | 0
2753.5 | 8.3 | 46.94 | 56.328 | 8.06 | -1.328 | 1 | 0
2754.5 | 8.3 | 46.94 | 56.328 | 8.06 | -1.328 | 1 | 0
2755.5 | 8.3 | 46.94 | 56.328 | 8.06 | -1.328 | 1 | 0
2756.5 | 8.3 | 46.94 | 56.328 | 8.06 | -1.328 | 1 | 0
2757.5 | 8.9 | 48.02 | 57.624 | 6.98 | -2.624 | 1 | 0
2758.5 | 8.3 | 46.94 | 56.328 | 8.06 | -1.328 | 1 | 0
2759.5 | 8.3 | 46.94 | 56.328 | 8.06 | -1.328 | 1 | 0
2760.5 | 8.3 | 46.94 | 56.328 | 8.06 | -1.328 | 1 | 0
2761.5 | 8.3 | 46.94 | 56.328 | 8.06 | -1.328 | 1 | 0
2762.5 | 8.3 | 46.94 | 56.328 | 8.06 | -1.328 | 1 | 0
2763.5 | 9.4 | 48.92 | 58.704 | 6.08 | -3.704 | 1 | 0
2764.5 | 8.9 | 48.02 | 57.624 | 6.98 | -2.624 | 1 | 0
2765.5 | 8.3 | 46.94 | 56.328 | 8.06 | -1.328 | 1 | 0
2766.5 | 9.4 | 48.92 | 58.704 | 6.08 | -3.704 | 1 | 0
2767.5 | 9.4 | 48.92 | 58.704 | 6.08 | -3.704 | 1 | 0
2768.5 | 10 | 50 | 60 | 5 | -5 | 1 | 0
2769.5 | 11.1 | 51.98 | 62.376 | 3.02 | -7.376 | 1 | 0
2770.5 | 12.2 | 53.96 | 64.752 | 1.04 | -9.752 | 1 | 0
2771.5 | 14.4 | 57.92 | 69.504 | -2.92 | -14.504 | 0 | 0
2772.5 | 13.3 | 55.94 | 67.128 | -0.94 | -12.128 | 0 | 0
2773.5 | 13.9 | 57.02 | 68.424 | -2.02 | -13.424 | 0 | 0
2774.5 | 12.2 | 53.96 | 64.752 | 1.04 | -9.752 | 1 | 0
2775.5 | 12.2 | 53.96 | 64.752 | 1.04 | -9.752 | 1 | 0
2776.5 | 12.2 | 53.96 | 64.752 | 1.04 | -9.752 | 1 | 0
2777.5 | 13.9 | 57.02 | 68.424 | -2.02 | -13.424 | 0 | 0
2778.5 | 12.2 | 53.96 | 64.752 | 1.04 | -9.752 | 1 | 0
2779.5 | 15.6 | 60.08 | 72.096 | -5.08 | -17.096 | 0 | 0
2780.5 | 13.9 | 57.02 | 68.424 | -2.02 | -13.424 | 0 | 0
2781.5 | 12.8 | 55.04 | 66.048 | -0.04 | -11.048 | 0 | 0
2782.5 | 11.7 | 53.06 | 63.672 | 1.94 | -8.672 | 1 | 0
2783.5 | 11.1 | 51.98 | 62.376 | 3.02 | -7.376 | 1 | 0
2784.5 | 11.1 | 51.98 | 62.376 | 3.02 | -7.376 | 1 | 0
2785.5 | 11.1 | 51.98 | 62.376 | 3.02 | -7.376 | 1 | 0
2786.5 | 10 | 50 | 60 | 5 | -5 | 1 | 0
2787.5 | 11.1 | 51.98 | 62.376 | 3.02 | -7.376 | 1 | 0
2788.5 | 11.1 | 51.98 | 62.376 | 3.02 | -7.376 | 1 | 0
2789.5 | 12.2 | 53.96 | 64.752 | 1.04 | -9.752 | 1 | 0
2790.5 | 15 | 59 | 70.8 | -4 | -15.8 | 0 | 0
2791.5 | 18.3 | 64.94 | 77.928 | -9.94 | -22.928 | 0 | 0
2792.5 | 22.8 | 73.04 | 87.648 | -18.04 | -32.648 | 0 | 0
2793.5 | 26.7 | 80.06 | 96.072 | -25.06 | -41.072 | 0 | 0
2794.5 | 30 | 86 | 103.2 | -31 | -48.2 | 0 | 0
2795.5 | 31.7 | 89.06 | 106.872 | -34.06 | -51.872 | 0 | 0
2796.5 | 31.7 | 89.06 | 106.872 | -34.06 | -51.872 | 0 | 0
2797.5 | 27.8 | 82.04 | 98.448 | -27.04 | -43.448 | 0 | 0
2798.5 | 31.1 | 87.98 | 105.576 | -32.98 | -50.576 | 0 | 0
2799.5 | 32.2 | 89.96 | 107.952 | -34.96 | -52.952 | 0 | 0
2800.5 | 32.8 | 91.04 | 109.248 | -36.04 | -54.248 | 0 | 0
2801.5 | 31.7 | 89.06 | 106.872 | -34.06 | -51.872 | 0 | 0
2802.5 | 30 | 86 | 103.2 | -31 | -48.2 | 0 | 0
2803.5 | 29.4 | 84.92 | 101.904 | -29.92 | -46.904 | 0 | 0
2804.5 | 28.3 | 82.94 | 99.528 | -27.94 | -44.528 | 0 | 0
2805.5 | 27.2 | 80.96 | 97.152 | -25.96 | -42.152 | 0 | 0
2806.5 | 24.4 | 75.92 | 91.104 | -20.92 | -36.104 | 0 | 0
2807.5 | 22.8 | 73.04 | 87.648 | -18.04 | -32.648 | 0 | 0
2808.5 | 25 | 77 | 92.4 | -22 | -37.4 | 0 | 0
2809.5 | 24.4 | 75.92 | 91.104 | -20.92 | -36.104 | 0 | 0
2810.5 | 20 | 68 | 81.6 | -13 | -26.6 | 0 | 0
2811.5 | 21.1 | 69.98 | 83.976 | -14.98 | -28.976 | 0 | 0
2812.5 | 17.2 | 62.96 | 75.552 | -7.96 | -20.552 | 0 | 0
2813.5 | 22.2 | 71.96 | 86.352 | -16.96 | -31.352 | 0 | 0
2814.5 | 23.9 | 75.02 | 90.024 | -20.02 | -35.024 | 0 | 0
2815.5 | 26.1 | 78.98 | 94.776 | -23.98 | -39.776 | 0 | 0
2816.5 | 29.4 | 84.92 | 101.904 | -29.92 | -46.904 | 0 | 0
2817.5 | 31.1 | 87.98 | 105.576 | -32.98 | -50.576 | 0 | 0
2818.5 | 32.2 | 89.96 | 107.952 | -34.96 | -52.952 | 0 | 0
2819.5 | 28.9 | 84.02 | 100.824 | -29.02 | -45.824 | 0 | 0
2820.5 | 21.7 | 71.06 | 85.272 | -16.06 | -30.272 | 0 | 0
2821.5 | 16.1 | 60.98 | 73.176 | -5.98 | -18.176 | 0 | 0
2822.5 | 13.3 | 55.94 | 67.128 | -0.94 | -12.128 | 0 | 0
2823.5 | 11.1 | 51.98 | 62.376 | 3.02 | -7.376 | 1 | 0
2824.5 | 10.6 | 51.08 | 61.296 | 3.92 | -6.296 | 1 | 0
2825.5 | 10 | 50 | 60 | 5 | -5 | 1 | 0
2826.5 | 9.4 | 48.92 | 58.704 | 6.08 | -3.704 | 1 | 0
2827.5 | 8.9 | 48.02 | 57.624 | 6.98 | -2.624 | 1 | 0
2828.5 | 8.9 | 48.02 | 57.624 | 6.98 | -2.624 | 1 | 0
2829.5 | 8.3 | 46.94 | 56.328 | 8.06 | -1.328 | 1 | 0
2830.5 | 8.3 | 46.94 | 56.328 | 8.06 | -1.328 | 1 | 0
2831.5 | 8.3 | 46.94 | 56.328 | 8.06 | -1.328 | 1 | 0
2832.5 | 8.3 | 46.94 | 56.328 | 8.06 | -1.328 | 1 | 0
2833.5 | 7.8 | 46.04 | 55.248 | 8.96 | -0.248 | 1 | 0
2834.5 | 7.8 | 46.04 | 55.248 | 8.96 | -0.248 | 1 | 0
2835.5 | 7.2 | 44.96 | 53.952 | 10.04 | 1.048 | 1 | 1
2836.5 | 6.7 | 44.06 | 52.872 | 10.94 | 2.128 | 1 | 1
2837.5 | 6.1 | 42.98 | 51.576 | 12.02 | 3.424 | 1 | 1
2838.5 | 6.1 | 42.98 | 51.576 | 12.02 | 3.424 | 1 | 1
2839.5 | 6.1 | 42.98 | 51.576 | 12.02 | 3.424 | 1 | 1
2840.5 | 6.7 | 44.06 | 52.872 | 10.94 | 2.128 | 1 | 1
2841.5 | 6.7 | 44.06 | 52.872 | 10.94 | 2.128 | 1 | 1
2842.5 | 6.7 | 44.06 | 52.872 | 10.94 | 2.128 | 1 | 1
2843.5 | 6.7 | 44.06 | 52.872 | 10.94 | 2.128 | 1 | 1
2844.5 | 6.7 | 44.06 | 52.872 | 10.94 | 2.128 | 1 | 1
2845.5 | 6.7 | 44.06 | 52.872 | 10.94 | 2.128 | 1 | 1
2846.5 | 6.7 | 44.06 | 52.872 | 10.94 | 2.128 | 1 | 1
2847.5 | 6.7 | 44.06 | 52.872 | 10.94 | 2.128 | 1 | 1
2848.5 | 6.7 | 44.06 | 52.872 | 10.94 | 2.128 | 1 | 1
2849.5 | 6.7 | 44.06 | 52.872 | 10.94 | 2.128 | 1 | 1
2850.5 | 6.1 | 42.98 | 51.576 | 12.02 | 3.424 | 1 | 1
2851.5 | 6.7 | 44.06 | 52.872 | 10.94 | 2.128 | 1 | 1
2852.5 | 6.7 | 44.06 | 52.872 | 10.94 | 2.128 | 1 | 1
2853.5 | 6.7 | 44.06 | 52.872 | 10.94 | 2.128 | 1 | 1
2854.5 | 6.7 | 44.06 | 52.872 | 10.94 | 2.128 | 1 | 1
2855.5 | 6.7 | 44.06 | 52.872 | 10.94 | 2.128 | 1 | 1
2856.5 | 6.7 | 44.06 | 52.872 | 10.94 | 2.128 | 1 | 1
2857.5 | 6.7 | 44.06 | 52.872 | 10.94 | 2.128 | 1 | 1
2858.5 | 6.7 | 44.06 | 52.872 | 10.94 | 2.128 | 1 | 1
2859.5 | 6.7 | 44.06 | 52.872 | 10.94 | 2.128 | 1 | 1
2860.5 | 6.7 | 44.06 | 52.872 | 10.94 | 2.128 | 1 | 1
2861.5 | 7.2 | 44.96 | 53.952 | 10.04 | 1.048 | 1 | 1
2862.5 | 7.2 | 44.96 | 53.952 | 10.04 | 1.048 | 1 | 1
2863.5 | 7.2 | 44.96 | 53.952 | 10.04 | 1.048 | 1 | 1
2864.5 | 7.2 | 44.96 | 53.952 | 10.04 | 1.048 | 1 | 1
2865.5 | 8.3 | 46.94 | 56.328 | 8.06 | -1.328 | 1 | 0
2866.5 | 8.3 | 46.94 | 56.328 | 8.06 | -1.328 | 1 | 0
2867.5 | 8.9 | 48.02 | 57.624 | 6.98 | -2.624 | 1 | 0
2868.5 | 8.9 | 48.02 | 57.624 | 6.98 | -2.624 | 1 | 0
2869.5 | 8.3 | 46.94 | 56.328 | 8.06 | -1.328 | 1 | 0
2870.5 | 8.3 | 46.94 | 56.328 | 8.06 | -1.328 | 1 | 0
2871.5 | 8.3 | 46.94 | 56.328 | 8.06 | -1.328 | 1 | 0
2872.5 | 8.3 | 46.94 | 56.328 | 8.06 | -1.328 | 1 | 0
2873.5 | 7.8 | 46.04 | 55.248 | 8.96 | -0.248 | 1 | 0
2874.5 | 7.2 | 44.96 | 53.952 | 10.04 | 1.048 | 1 | 1
2875.5 | 7.2 | 44.96 | 53.952 | 10.04 | 1.048 | 1 | 1
2876.5 | 7.2 | 44.96 | 53.952 | 10.04 | 1.048 | 1 | 1
2877.5 | 6.6 | 43.88 | 52.656 | 11.12 | 2.344 | 1 | 1
2878.5 | 6.1 | 42.98 | 51.576 | 12.02 | 3.424 | 1 | 1
2879.5 | 5.5 | 41.9 | 50.28 | 13.1 | 4.72 | 1 | 1
2880.5 | 5 | 41 | 49.2 | 14 | 5.8 | 1 | 1
2881.5 | 4.4 | 39.92 | 47.904 | 15.08 | 7.096 | 1 | 1
2882.5 | 3.9 | 39.02 | 46.824 | 15.98 | 8.176 | 1 | 1
2883.5 | 3.3 | 37.94 | 45.528 | 17.06 | 9.472 | 1 | 1
2884.5 | 2.8 | 37.04 | 44.448 | 17.96 | 10.552 | 1 | 1
2885.5 | 2.8 | 37.04 | 44.448 | 17.96 | 10.552 | 1 | 1
2886.5 | 5 | 41 | 49.2 | 14 | 5.8 | 1 | 1
2887.5 | 6.7 | 44.06 | 52.872 | 10.94 | 2.128 | 1 | 1
2888.5 | 8.3 | 46.94 | 56.328 | 8.06 | -1.328 | 1 | 0
2889.5 | 9.4 | 48.92 | 58.704 | 6.08 | -3.704 | 1 | 0
2890.5 | 11.1 | 51.98 | 62.376 | 3.02 | -7.376 | 1 | 0
2891.5 | 12.2 | 53.96 | 64.752 | 1.04 | -9.752 | 1 | 0
2892.5 | 13.3 | 55.94 | 67.128 | -0.94 | -12.128 | 0 | 0
2893.5 | 12.8 | 55.04 | 66.048 | -0.04 | -11.048 | 0 | 0
2894.5 | 11.7 | 53.06 | 63.672 | 1.94 | -8.672 | 1 | 0
2895.5 | 11.7 | 53.06 | 63.672 | 1.94 | -8.672 | 1 | 0
2896.5 | 10 | 50 | 60 | 5 | -5 | 1 | 0
2897.5 | 9.4 | 48.92 | 58.704 | 6.08 | -3.704 | 1 | 0
2898.5 | 8.3 | 46.94 | 56.328 | 8.06 | -1.328 | 1 | 0
2899.5 | 6.7 | 44.06 | 52.872 | 10.94 | 2.128 | 1 | 1
2900.5 | 6.7 | 44.06 | 52.872 | 10.94 | 2.128 | 1 | 1
2901.5 | 6.1 | 42.98 | 51.576 | 12.02 | 3.424 | 1 | 1
2902.5 | 5.6 | 42.08 | 50.496 | 12.92 | 4.504 | 1 | 1
2903.5 | 5.6 | 42.08 | 50.496 | 12.92 | 4.504 | 1 | 1
2904.5 | 5.6 | 42.08 | 50.496 | 12.92 | 4.504 | 1 | 1
2905.5 | 5 | 41 | 49.2 | 14 | 5.8 | 1 | 1
2906.5 | 5 | 41 | 49.2 | 14 | 5.8 | 1 | 1
2907.5 | 4.4 | 39.92 | 47.904 | 15.08 | 7.096 | 1 | 1
2908.5 | 4.4 | 39.92 | 47.904 | 15.08 | 7.096 | 1 | 1
2909.5 | 5 | 41 | 49.2 | 14 | 5.8 | 1 | 1
2910.5 | 6.1 | 42.98 | 51.576 | 12.02 | 3.424 | 1 | 1
2911.5 | 7.2 | 44.96 | 53.952 | 10.04 | 1.048 | 1 | 1
2912.5 | 8.9 | 48.02 | 57.624 | 6.98 | -2.624 | 1 | 0
2913.5 | 10.6 | 51.08 | 61.296 | 3.92 | -6.296 | 1 | 0
2914.5 | 12.2 | 53.96 | 64.752 | 1.04 | -9.752 | 1 | 0
2915.5 | 13.3 | 55.94 | 67.128 | -0.94 | -12.128 | 0 | 0
2916.5 | 14.4 | 57.92 | 69.504 | -2.92 | -14.504 | 0 | 0
2917.5 | 16.1 | 60.98 | 73.176 | -5.98 | -18.176 | 0 | 0
2918.5 | 16.7 | 62.06 | 74.472 | -7.06 | -19.472 | 0 | 0
2919.5 | 17.2 | 62.96 | 75.552 | -7.96 | -20.552 | 0 | 0
2920.5 | 16.1 | 60.98 | 73.176 | -5.98 | -18.176 | 0 | 0
2921.5 | 15.6 | 60.08 | 72.096 | -5.08 | -17.096 | 0 | 0
2922.5 | 13.3 | 55.94 | 67.128 | -0.94 | -12.128 | 0 | 0
2923.5 | 12.2 | 53.96 | 64.752 | 1.04 | -9.752 | 1 | 0
2924.5 | 11.7 | 53.06 | 63.672 | 1.94 | -8.672 | 1 | 0
2925.5 | 10.6 | 51.08 | 61.296 | 3.92 | -6.296 | 1 | 0
2926.5 | 9.4 | 48.92 | 58.704 | 6.08 | -3.704 | 1 | 0
2927.5 | 7.8 | 46.04 | 55.248 | 8.96 | -0.248 | 1 | 0
2928.5 | 7.8 | 46.04 | 55.248 | 8.96 | -0.248 | 1 | 0
2929.5 | 7.8 | 46.04 | 55.248 | 8.96 | -0.248 | 1 | 0
2930.5 | 8.3 | 46.94 | 56.328 | 8.06 | -1.328 | 1 | 0
2931.5 | 8.3 | 46.94 | 56.328 | 8.06 | -1.328 | 1 | 0
2932.5 | 8.3 | 46.94 | 56.328 | 8.06 | -1.328 | 1 | 0
2933.5 | 8.3 | 46.94 | 56.328 | 8.06 | -1.328 | 1 | 0
2934.5 | 8.9 | 48.02 | 57.624 | 6.98 | -2.624 | 1 | 0
2935.5 | 10 | 50 | 60 | 5 | -5 | 1 | 0
2936.5 | 11.7 | 53.06 | 63.672 | 1.94 | -8.672 | 1 | 0
2937.5 | 12.2 | 53.96 | 64.752 | 1.04 | -9.752 | 1 | 0
2938.5 | 13.3 | 55.94 | 67.128 | -0.94 | -12.128 | 0 | 0
2939.5 | 14.4 | 57.92 | 69.504 | -2.92 | -14.504 | 0 | 0
2940.5 | 15.6 | 60.08 | 72.096 | -5.08 | -17.096 | 0 | 0
2941.5 | 14.4 | 57.92 | 69.504 | -2.92 | -14.504 | 0 | 0
2942.5 | 13.3 | 55.94 | 67.128 | -0.94 | -12.128 | 0 | 0
2943.5 | 11.7 | 53.06 | 63.672 | 1.94 | -8.672 | 1 | 0
2944.5 | 11.1 | 51.98 | 62.376 | 3.02 | -7.376 | 1 | 0
2945.5 | 11.1 | 51.98 | 62.376 | 3.02 | -7.376 | 1 | 0
2946.5 | 11.1 | 51.98 | 62.376 | 3.02 | -7.376 | 1 | 0
2947.5 | 10.6 | 51.08 | 61.296 | 3.92 | -6.296 | 1 | 0
2948.5 | 9.4 | 48.92 | 58.704 | 6.08 | -3.704 | 1 | 0
2949.5 | 8.9 | 48.02 | 57.624 | 6.98 | -2.624 | 1 | 0
2950.5 | 9.4 | 48.92 | 58.704 | 6.08 | -3.704 | 1 | 0
2951.5 | 9.4 | 48.92 | 58.704 | 6.08 | -3.704 | 1 | 0
2952.5 | 8.9 | 48.02 | 57.624 | 6.98 | -2.624 | 1 | 0
2953.5 | 7.2 | 44.96 | 53.952 | 10.04 | 1.048 | 1 | 1
2954.5 | 6.1 | 42.98 | 51.576 | 12.02 | 3.424 | 1 | 1
2955.5 | 6.1 | 42.98 | 51.576 | 12.02 | 3.424 | 1 | 1
2956.5 | 5.6 | 42.08 | 50.496 | 12.92 | 4.504 | 1 | 1
2957.5 | 6.1 | 42.98 | 51.576 | 12.02 | 3.424 | 1 | 1
2958.5 | 7.2 | 44.96 | 53.952 | 10.04 | 1.048 | 1 | 1
2959.5 | 8.9 | 48.02 | 57.624 | 6.98 | -2.624 | 1 | 0
2960.5 | 10 | 50 | 60 | 5 | -5 | 1 | 0
2961.5 | 11.7 | 53.06 | 63.672 | 1.94 | -8.672 | 1 | 0
2962.5 | 11.7 | 53.06 | 63.672 | 1.94 | -8.672 | 1 | 0
2963.5 | 11.7 | 53.06 | 63.672 | 1.94 | -8.672 | 1 | 0
2964.5 | 12.2 | 53.96 | 64.752 | 1.04 | -9.752 | 1 | 0
2965.5 | 12.2 | 53.96 | 64.752 | 1.04 | -9.752 | 1 | 0
2966.5 | 12.2 | 53.96 | 64.752 | 1.04 | -9.752 | 1 | 0
2967.5 | 12.2 | 53.96 | 64.752 | 1.04 | -9.752 | 1 | 0
2968.5 | 11.7 | 53.06 | 63.672 | 1.94 | -8.672 | 1 | 0
2969.5 | 11.7 | 53.06 | 63.672 | 1.94 | -8.672 | 1 | 0
2970.5 | 11.7 | 53.06 | 63.672 | 1.94 | -8.672 | 1 | 0
2971.5 | 11.1 | 51.98 | 62.376 | 3.02 | -7.376 | 1 | 0
2972.5 | 10.6 | 51.08 | 61.296 | 3.92 | -6.296 | 1 | 0
2973.5 | 10.6 | 51.08 | 61.296 | 3.92 | -6.296 | 1 | 0
2974.5 | 10 | 50 | 60 | 5 | -5 | 1 | 0
2975.5 | 9.4 | 48.92 | 58.704 | 6.08 | -3.704 | 1 | 0
2976.5 | 8.9 | 48.02 | 57.624 | 6.98 | -2.624 | 1 | 0
2977.5 | 8.9 | 48.02 | 57.624 | 6.98 | -2.624 | 1 | 0
2978.5 | 8.9 | 48.02 | 57.624 | 6.98 | -2.624 | 1 | 0
2979.5 | 8.9 | 48.02 | 57.624 | 6.98 | -2.624 | 1 | 0
2980.5 | 8.3 | 46.94 | 56.328 | 8.06 | -1.328 | 1 | 0
2981.5 | 8.3 | 46.94 | 56.328 | 8.06 | -1.328 | 1 | 0
2982.5 | 7.8 | 46.04 | 55.248 | 8.96 | -0.248 | 1 | 0
2983.5 | 7.8 | 46.04 | 55.248 | 8.96 | -0.248 | 1 | 0
2984.5 | 7.8 | 46.04 | 55.248 | 8.96 | -0.248 | 1 | 0
2985.5 | 7.2 | 44.96 | 53.952 | 10.04 | 1.048 | 1 | 1
2986.5 | 7.2 | 44.96 | 53.952 | 10.04 | 1.048 | 1 | 1
2987.5 | 7.2 | 44.96 | 53.952 | 10.04 | 1.048 | 1 | 1
2988.5 | 7.2 | 44.96 | 53.952 | 10.04 | 1.048 | 1 | 1
2989.5 | 7.8 | 46.04 | 55.248 | 8.96 | -0.248 | 1 | 0
2990.5 | 8.3 | 46.94 | 56.328 | 8.06 | -1.328 | 1 | 0
2991.5 | 8.3 | 46.94 | 56.328 | 8.06 | -1.328 | 1 | 0
2992.5 | 7.8 | 46.04 | 55.248 | 8.96 | -0.248 | 1 | 0
2993.5 | 7.8 | 46.04 | 55.248 | 8.96 | -0.248 | 1 | 0
2994.5 | 7.8 | 46.04 | 55.248 | 8.96 | -0.248 | 1 | 0
2995.5 | 7.8 | 46.04 | 55.248 | 8.96 | -0.248 | 1 | 0
2996.5 | 7.8 | 46.04 | 55.248 | 8.96 | -0.248 | 1 | 0
2997.5 | 7.8 | 46.04 | 55.248 | 8.96 | -0.248 | 1 | 0
2998.5 | 7.8 | 46.04 | 55.248 | 8.96 | -0.248 | 1 | 0
2999.5 | 7.8 | 46.04 | 55.248 | 8.96 | -0.248 | 1 | 0
3000.5 | 7.8 | 46.04 | 55.248 | 8.96 | -0.248 | 1 | 0
3001.5 | 7.8 | 46.04 | 55.248 | 8.96 | -0.248 | 1 | 0
3002.5 | 7.8 | 46.04 | 55.248 | 8.96 | -0.248 | 1 | 0
3003.5 | 7.8 | 46.04 | 55.248 | 8.96 | -0.248 | 1 | 0
3004.5 | 7.8 | 46.04 | 55.248 | 8.96 | -0.248 | 1 | 0
3005.5 | 8.3 | 46.94 | 56.328 | 8.06 | -1.328 | 1 | 0
3006.5 | 9.4 | 48.92 | 58.704 | 6.08 | -3.704 | 1 | 0
3007.5 | 11.1 | 51.98 | 62.376 | 3.02 | -7.376 | 1 | 0
3008.5 | 13.9 | 57.02 | 68.424 | -2.02 | -13.424 | 0 | 0
3009.5 | 14.4 | 57.92 | 69.504 | -2.92 | -14.504 | 0 | 0
3010.5 | 15 | 59 | 70.8 | -4 | -15.8 | 0 | 0
3011.5 | 15.6 | 60.08 | 72.096 | -5.08 | -17.096 | 0 | 0
3012.5 | 16.1 | 60.98 | 73.176 | -5.98 | -18.176 | 0 | 0
3013.5 | 16.1 | 60.98 | 73.176 | -5.98 | -18.176 | 0 | 0
3014.5 | 15.6 | 60.08 | 72.096 | -5.08 | -17.096 | 0 | 0
3015.5 | 15.6 | 60.08 | 72.096 | -5.08 | -17.096 | 0 | 0
3016.5 | 15.6 | 60.08 | 72.096 | -5.08 | -17.096 | 0 | 0
3017.5 | 14.4 | 57.92 | 69.504 | -2.92 | -14.504 | 0 | 0
3018.5 | 14.4 | 57.92 | 69.504 | -2.92 | -14.504 | 0 | 0
3019.5 | 13.3 | 55.94 | 67.128 | -0.94 | -12.128 | 0 | 0
3020.5 | 12.8 | 55.04 | 66.048 | -0.04 | -11.048 | 0 | 0
3021.5 | 12.8 | 55.04 | 66.048 | -0.04 | -11.048 | 0 | 0
3022.5 | 12.8 | 55.04 | 66.048 | -0.04 | -11.048 | 0 | 0
3023.5 | 12.2 | 53.96 | 64.752 | 1.04 | -9.752 | 1 | 0
3024.5 | 12.2 | 53.96 | 64.752 | 1.04 | -9.752 | 1 | 0
3025.5 | 12.2 | 53.96 | 64.752 | 1.04 | -9.752 | 1 | 0
3026.5 | 12.2 | 53.96 | 64.752 | 1.04 | -9.752 | 1 | 0
3027.5 | 12.2 | 53.96 | 64.752 | 1.04 | -9.752 | 1 | 0
3028.5 | 12.2 | 53.96 | 64.752 | 1.04 | -9.752 | 1 | 0
3029.5 | 12.8 | 55.04 | 66.048 | -0.04 | -11.048 | 0 | 0
3030.5 | 13.3 | 55.94 | 67.128 | -0.94 | -12.128 | 0 | 0
3031.5 | 15 | 59 | 70.8 | -4 | -15.8 | 0 | 0
3032.5 | 16.7 | 62.06 | 74.472 | -7.06 | -19.472 | 0 | 0
3033.5 | 17.8 | 64.04 | 76.848 | -9.04 | -21.848 | 0 | 0
3034.5 | 17.2 | 62.96 | 75.552 | -7.96 | -20.552 | 0 | 0
3035.5 | 16.1 | 60.98 | 73.176 | -5.98 | -18.176 | 0 | 0
3036.5 | 16.7 | 62.06 | 74.472 | -7.06 | -19.472 | 0 | 0
3037.5 | 16.1 | 60.98 | 73.176 | -5.98 | -18.176 | 0 | 0
3038.5 | 17.2 | 62.96 | 75.552 | -7.96 | -20.552 | 0 | 0
3039.5 | 18.3 | 64.94 | 77.928 | -9.94 | -22.928 | 0 | 0
3040.5 | 17.2 | 62.96 | 75.552 | -7.96 | -20.552 | 0 | 0
3041.5 | 15.6 | 60.08 | 72.096 | -5.08 | -17.096 | 0 | 0
3042.5 | 14.4 | 57.92 | 69.504 | -2.92 | -14.504 | 0 | 0
3043.5 | 13.3 | 55.94 | 67.128 | -0.94 | -12.128 | 0 | 0
3044.5 | 13.3 | 55.94 | 67.128 | -0.94 | -12.128 | 0 | 0
3045.5 | 14.4 | 57.92 | 69.504 | -2.92 | -14.504 | 0 | 0
3046.5 | 13.9 | 57.02 | 68.424 | -2.02 | -13.424 | 0 | 0
3047.5 | 13.3 | 55.94 | 67.128 | -0.94 | -12.128 | 0 | 0
3048.5 | 12.8 | 55.04 | 66.048 | -0.04 | -11.048 | 0 | 0
3049.5 | 12.8 | 55.04 | 66.048 | -0.04 | -11.048 | 0 | 0
3050.5 | 11.7 | 53.06 | 63.672 | 1.94 | -8.672 | 1 | 0
3051.5 | 11.7 | 53.06 | 63.672 | 1.94 | -8.672 | 1 | 0
3052.5 | 11.1 | 51.98 | 62.376 | 3.02 | -7.376 | 1 | 0
3053.5 | 11.7 | 53.06 | 63.672 | 1.94 | -8.672 | 1 | 0
3054.5 | 13.3 | 55.94 | 67.128 | -0.94 | -12.128 | 0 | 0
3055.5 | 15 | 59 | 70.8 | -4 | -15.8 | 0 | 0
3056.5 | 17.2 | 62.96 | 75.552 | -7.96 | -20.552 | 0 | 0
3057.5 | 18.3 | 64.94 | 77.928 | -9.94 | -22.928 | 0 | 0
3058.5 | 18.9 | 66.02 | 79.224 | -11.02 | -24.224 | 0 | 0
3059.5 | 18.9 | 66.02 | 79.224 | -11.02 | -24.224 | 0 | 0
3060.5 | 19.4 | 66.92 | 80.304 | -11.92 | -25.304 | 0 | 0
3061.5 | 19.4 | 66.92 | 80.304 | -11.92 | -25.304 | 0 | 0
3062.5 | 21.1 | 69.98 | 83.976 | -14.98 | -28.976 | 0 | 0
3063.5 | 20.6 | 69.08 | 82.896 | -14.08 | -27.896 | 0 | 0
3064.5 | 18.9 | 66.02 | 79.224 | -11.02 | -24.224 | 0 | 0
3065.5 | 16.7 | 62.06 | 74.472 | -7.06 | -19.472 | 0 | 0
3066.5 | 15.6 | 60.08 | 72.096 | -5.08 | -17.096 | 0 | 0
3067.5 | 14.4 | 57.92 | 69.504 | -2.92 | -14.504 | 0 | 0
3068.5 | 13.3 | 55.94 | 67.128 | -0.94 | -12.128 | 0 | 0
3069.5 | 13.3 | 55.94 | 67.128 | -0.94 | -12.128 | 0 | 0
3070.5 | 13.3 | 55.94 | 67.128 | -0.94 | -12.128 | 0 | 0
3071.5 | 13.3 | 55.94 | 67.128 | -0.94 | -12.128 | 0 | 0
3072.5 | 13.9 | 57.02 | 68.424 | -2.02 | -13.424 | 0 | 0
3073.5 | 15 | 59 | 70.8 | -4 | -15.8 | 0 | 0
3074.5 | 15.6 | 60.08 | 72.096 | -5.08 | -17.096 | 0 | 0
3075.5 | 13.9 | 57.02 | 68.424 | -2.02 | -13.424 | 0 | 0
3076.5 | 13.3 | 55.94 | 67.128 | -0.94 | -12.128 | 0 | 0
3077.5 | 13.3 | 55.94 | 67.128 | -0.94 | -12.128 | 0 | 0
3078.5 | 13.9 | 57.02 | 68.424 | -2.02 | -13.424 | 0 | 0
3079.5 | 14.4 | 57.92 | 69.504 | -2.92 | -14.504 | 0 | 0
3080.5 | 15 | 59 | 70.8 | -4 | -15.8 | 0 | 0
3081.5 | 15.6 | 60.08 | 72.096 | -5.08 | -17.096 | 0 | 0
3082.5 | 15 | 59 | 70.8 | -4 | -15.8 | 0 | 0
3083.5 | 15.6 | 60.08 | 72.096 | -5.08 | -17.096 | 0 | 0
3084.5 | 15.6 | 60.08 | 72.096 | -5.08 | -17.096 | 0 | 0
3085.5 | 16.1 | 60.98 | 73.176 | -5.98 | -18.176 | 0 | 0
3086.5 | 15.6 | 60.08 | 72.096 | -5.08 | -17.096 | 0 | 0
3087.5 | 15.6 | 60.08 | 72.096 | -5.08 | -17.096 | 0 | 0
3088.5 | 15.6 | 60.08 | 72.096 | -5.08 | -17.096 | 0 | 0
3089.5 | 15 | 59 | 70.8 | -4 | -15.8 | 0 | 0
3090.5 | 14.4 | 57.92 | 69.504 | -2.92 | -14.504 | 0 | 0
3091.5 | 14.4 | 57.92 | 69.504 | -2.92 | -14.504 | 0 | 0
3092.5 | 13.9 | 57.02 | 68.424 | -2.02 | -13.424 | 0 | 0
3093.5 | 14.4 | 57.92 | 69.504 | -2.92 | -14.504 | 0 | 0
3094.5 | 15 | 59 | 70.8 | -4 | -15.8 | 0 | 0
3095.5 | 14.4 | 57.92 | 69.504 | -2.92 | -14.504 | 0 | 0
3096.5 | 14.4 | 57.92 | 69.504 | -2.92 | -14.504 | 0 | 0
3097.5 | 14.4 | 57.92 | 69.504 | -2.92 | -14.504 | 0 | 0
3098.5 | 13.3 | 55.94 | 67.128 | -0.94 | -12.128 | 0 | 0
3099.5 | 12.8 | 55.04 | 66.048 | -0.04 | -11.048 | 0 | 0
3100.5 | 13.3 | 55.94 | 67.128 | -0.94 | -12.128 | 0 | 0
3101.5 | 14.4 | 57.92 | 69.504 | -2.92 | -14.504 | 0 | 0
3102.5 | 16.1 | 60.98 | 73.176 | -5.98 | -18.176 | 0 | 0
3103.5 | 17.2 | 62.96 | 75.552 | -7.96 | -20.552 | 0 | 0
3104.5 | 18.3 | 64.94 | 77.928 | -9.94 | -22.928 | 0 | 0
3105.5 | 18.9 | 66.02 | 79.224 | -11.02 | -24.224 | 0 | 0
3106.5 | 19.4 | 66.92 | 80.304 | -11.92 | -25.304 | 0 | 0
3107.5 | 19.4 | 66.92 | 80.304 | -11.92 | -25.304 | 0 | 0
3108.5 | 20.6 | 69.08 | 82.896 | -14.08 | -27.896 | 0 | 0
3109.5 | 20 | 68 | 81.6 | -13 | -26.6 | 0 | 0
3110.5 | 20.6 | 69.08 | 82.896 | -14.08 | -27.896 | 0 | 0
3111.5 | 20.6 | 69.08 | 82.896 | -14.08 | -27.896 | 0 | 0
3112.5 | 20 | 68 | 81.6 | -13 | -26.6 | 0 | 0
3113.5 | 18.3 | 64.94 | 77.928 | -9.94 | -22.928 | 0 | 0
3114.5 | 17.8 | 64.04 | 76.848 | -9.04 | -21.848 | 0 | 0
3115.5 | 16.7 | 62.06 | 74.472 | -7.06 | -19.472 | 0 | 0
3116.5 | 15.6 | 60.08 | 72.096 | -5.08 | -17.096 | 0 | 0
3117.5 | 15 | 59 | 70.8 | -4 | -15.8 | 0 | 0
3118.5 | 14.4 | 57.92 | 69.504 | -2.92 | -14.504 | 0 | 0
3119.5 | 14.4 | 57.92 | 69.504 | -2.92 | -14.504 | 0 | 0
3120.5 | 13.3 | 55.94 | 67.128 | -0.94 | -12.128 | 0 | 0
3121.5 | 13.3 | 55.94 | 67.128 | -0.94 | -12.128 | 0 | 0
3122.5 | 12.8 | 55.04 | 66.048 | -0.04 | -11.048 | 0 | 0
3123.5 | 12.2 | 53.96 | 64.752 | 1.04 | -9.752 | 1 | 0
3124.5 | 11.7 | 53.06 | 63.672 | 1.94 | -8.672 | 1 | 0
3125.5 | 12.8 | 55.04 | 66.048 | -0.04 | -11.048 | 0 | 0
3126.5 | 13.9 | 57.02 | 68.424 | -2.02 | -13.424 | 0 | 0
3127.5 | 15 | 59 | 70.8 | -4 | -15.8 | 0 | 0
3128.5 | 15.6 | 60.08 | 72.096 | -5.08 | -17.096 | 0 | 0
3129.5 | 16.7 | 62.06 | 74.472 | -7.06 | -19.472 | 0 | 0
3130.5 | 15.6 | 60.08 | 72.096 | -5.08 | -17.096 | 0 | 0
3131.5 | 15.6 | 60.08 | 72.096 | -5.08 | -17.096 | 0 | 0
3132.5 | 16.7 | 62.06 | 74.472 | -7.06 | -19.472 | 0 | 0
3133.5 | 17.8 | 64.04 | 76.848 | -9.04 | -21.848 | 0 | 0
3134.5 | 17.8 | 64.04 | 76.848 | -9.04 | -21.848 | 0 | 0
3135.5 | 17.2 | 62.96 | 75.552 | -7.96 | -20.552 | 0 | 0
3136.5 | 17.8 | 64.04 | 76.848 | -9.04 | -21.848 | 0 | 0
3137.5 | 17.8 | 64.04 | 76.848 | -9.04 | -21.848 | 0 | 0
3138.5 | 17.2 | 62.96 | 75.552 | -7.96 | -20.552 | 0 | 0
3139.5 | 15.6 | 60.08 | 72.096 | -5.08 | -17.096 | 0 | 0
3140.5 | 14.4 | 57.92 | 69.504 | -2.92 | -14.504 | 0 | 0
3141.5 | 13.3 | 55.94 | 67.128 | -0.94 | -12.128 | 0 | 0
3142.5 | 12.8 | 55.04 | 66.048 | -0.04 | -11.048 | 0 | 0
3143.5 | 12.2 | 53.96 | 64.752 | 1.04 | -9.752 | 1 | 0
3144.5 | 11.1 | 51.98 | 62.376 | 3.02 | -7.376 | 1 | 0
3145.5 | 11.1 | 51.98 | 62.376 | 3.02 | -7.376 | 1 | 0
3146.5 | 10.6 | 51.08 | 61.296 | 3.92 | -6.296 | 1 | 0
3147.5 | 10 | 50 | 60 | 5 | -5 | 1 | 0
3148.5 | 10 | 50 | 60 | 5 | -5 | 1 | 0
3149.5 | 11.7 | 53.06 | 63.672 | 1.94 | -8.672 | 1 | 0
3150.5 | 13.9 | 57.02 | 68.424 | -2.02 | -13.424 | 0 | 0
3151.5 | 15.6 | 60.08 | 72.096 | -5.08 | -17.096 | 0 | 0
3152.5 | 17.8 | 64.04 | 76.848 | -9.04 | -21.848 | 0 | 0
3153.5 | 20 | 68 | 81.6 | -13 | -26.6 | 0 | 0
3154.5 | 19.4 | 66.92 | 80.304 | -11.92 | -25.304 | 0 | 0
3155.5 | 18.3 | 64.94 | 77.928 | -9.94 | -22.928 | 0 | 0
3156.5 | 20 | 68 | 81.6 | -13 | -26.6 | 0 | 0
3157.5 | 21.1 | 69.98 | 83.976 | -14.98 | -28.976 | 0 | 0
3158.5 | 22.8 | 73.04 | 87.648 | -18.04 | -32.648 | 0 | 0
3159.5 | 24.4 | 75.92 | 91.104 | -20.92 | -36.104 | 0 | 0
3160.5 | 22.2 | 71.96 | 86.352 | -16.96 | -31.352 | 0 | 0
3161.5 | 20.6 | 69.08 | 82.896 | -14.08 | -27.896 | 0 | 0
3162.5 | 18.9 | 66.02 | 79.224 | -11.02 | -24.224 | 0 | 0
3163.5 | 16.7 | 62.06 | 74.472 | -7.06 | -19.472 | 0 | 0
3164.5 | 15.6 | 60.08 | 72.096 | -5.08 | -17.096 | 0 | 0
3165.5 | 15 | 59 | 70.8 | -4 | -15.8 | 0 | 0
3166.5 | 13.9 | 57.02 | 68.424 | -2.02 | -13.424 | 0 | 0
3167.5 | 13.3 | 55.94 | 67.128 | -0.94 | -12.128 | 0 | 0
3168.5 | 12.8 | 55.04 | 66.048 | -0.04 | -11.048 | 0 | 0
3169.5 | 12.8 | 55.04 | 66.048 | -0.04 | -11.048 | 0 | 0
3170.5 | 12.8 | 55.04 | 66.048 | -0.04 | -11.048 | 0 | 0
3171.5 | 11.7 | 53.06 | 63.672 | 1.94 | -8.672 | 1 | 0
3172.5 | 11.1 | 51.98 | 62.376 | 3.02 | -7.376 | 1 | 0
3173.5 | 11.1 | 51.98 | 62.376 | 3.02 | -7.376 | 1 | 0
3174.5 | 11.7 | 53.06 | 63.672 | 1.94 | -8.672 | 1 | 0
3175.5 | 12.2 | 53.96 | 64.752 | 1.04 | -9.752 | 1 | 0
3176.5 | 13.9 | 57.02 | 68.424 | -2.02 | -13.424 | 0 | 0
3177.5 | 15 | 59 | 70.8 | -4 | -15.8 | 0 | 0
3178.5 | 15 | 59 | 70.8 | -4 | -15.8 | 0 | 0
3179.5 | 16.1 | 60.98 | 73.176 | -5.98 | -18.176 | 0 | 0
3180.5 | 16.1 | 60.98 | 73.176 | -5.98 | -18.176 | 0 | 0
3181.5 | 17.8 | 64.04 | 76.848 | -9.04 | -21.848 | 0 | 0
3182.5 | 20 | 68 | 81.6 | -13 | -26.6 | 0 | 0
3183.5 | 20.6 | 69.08 | 82.896 | -14.08 | -27.896 | 0 | 0
3184.5 | 20.6 | 69.08 | 82.896 | -14.08 | -27.896 | 0 | 0
3185.5 | 18.3 | 64.94 | 77.928 | -9.94 | -22.928 | 0 | 0
3186.5 | 16.7 | 62.06 | 74.472 | -7.06 | -19.472 | 0 | 0
3187.5 | 16.1 | 60.98 | 73.176 | -5.98 | -18.176 | 0 | 0
3188.5 | 13.3 | 55.94 | 67.128 | -0.94 | -12.128 | 0 | 0
3189.5 | 12.8 | 55.04 | 66.048 | -0.04 | -11.048 | 0 | 0
3190.5 | 12.8 | 55.04 | 66.048 | -0.04 | -11.048 | 0 | 0
3191.5 | 12.2 | 53.96 | 64.752 | 1.04 | -9.752 | 1 | 0
3192.5 | 12.2 | 53.96 | 64.752 | 1.04 | -9.752 | 1 | 0
3193.5 | 11.7 | 53.06 | 63.672 | 1.94 | -8.672 | 1 | 0
3194.5 | 11.7 | 53.06 | 63.672 | 1.94 | -8.672 | 1 | 0
3195.5 | 11.7 | 53.06 | 63.672 | 1.94 | -8.672 | 1 | 0
3196.5 | 11.1 | 51.98 | 62.376 | 3.02 | -7.376 | 1 | 0
3197.5 | 11.7 | 53.06 | 63.672 | 1.94 | -8.672 | 1 | 0
3198.5 | 12.2 | 53.96 | 64.752 | 1.04 | -9.752 | 1 | 0
3199.5 | 13.3 | 55.94 | 67.128 | -0.94 | -12.128 | 0 | 0
3200.5 | 13.9 | 57.02 | 68.424 | -2.02 | -13.424 | 0 | 0
3201.5 | 14.4 | 57.92 | 69.504 | -2.92 | -14.504 | 0 | 0
3202.5 | 14.4 | 57.92 | 69.504 | -2.92 | -14.504 | 0 | 0
3203.5 | 14.4 | 57.92 | 69.504 | -2.92 | -14.504 | 0 | 0
3204.5 | 14.4 | 57.92 | 69.504 | -2.92 | -14.504 | 0 | 0
3205.5 | 13.9 | 57.02 | 68.424 | -2.02 | -13.424 | 0 | 0
3206.5 | 13.3 | 55.94 | 67.128 | -0.94 | -12.128 | 0 | 0
3207.5 | 12.8 | 55.04 | 66.048 | -0.04 | -11.048 | 0 | 0
3208.5 | 12.2 | 53.96 | 64.752 | 1.04 | -9.752 | 1 | 0
3209.5 | 11.7 | 53.06 | 63.672 | 1.94 | -8.672 | 1 | 0
3210.5 | 11.1 | 51.98 | 62.376 | 3.02 | -7.376 | 1 | 0
3211.5 | 11.1 | 51.98 | 62.376 | 3.02 | -7.376 | 1 | 0
3212.5 | 10.6 | 51.08 | 61.296 | 3.92 | -6.296 | 1 | 0
3213.5 | 10.6 | 51.08 | 61.296 | 3.92 | -6.296 | 1 | 0
3214.5 | 10 | 50 | 60 | 5 | -5 | 1 | 0
3215.5 | 10 | 50 | 60 | 5 | -5 | 1 | 0
3216.5 | 10 | 50 | 60 | 5 | -5 | 1 | 0
3217.5 | 10 | 50 | 60 | 5 | -5 | 1 | 0
3218.5 | 9.4 | 48.92 | 58.704 | 6.08 | -3.704 | 1 | 0
3219.5 | 9.4 | 48.92 | 58.704 | 6.08 | -3.704 | 1 | 0
3220.5 | 9.4 | 48.92 | 58.704 | 6.08 | -3.704 | 1 | 0
3221.5 | 9.4 | 48.92 | 58.704 | 6.08 | -3.704 | 1 | 0
3222.5 | 9.4 | 48.92 | 58.704 | 6.08 | -3.704 | 1 | 0
3223.5 | 9.4 | 48.92 | 58.704 | 6.08 | -3.704 | 1 | 0
3224.5 | 9.4 | 48.92 | 58.704 | 6.08 | -3.704 | 1 | 0
3225.5 | 10 | 50 | 60 | 5 | -5 | 1 | 0
3226.5 | 10 | 50 | 60 | 5 | -5 | 1 | 0
3227.5 | 10 | 50 | 60 | 5 | -5 | 1 | 0
3228.5 | 10 | 50 | 60 | 5 | -5 | 1 | 0
3229.5 | 10.6 | 51.08 | 61.296 | 3.92 | -6.296 | 1 | 0
3230.5 | 10.6 | 51.08 | 61.296 | 3.92 | -6.296 | 1 | 0
3231.5 | 10.6 | 51.08 | 61.296 | 3.92 | -6.296 | 1 | 0
3232.5 | 10.6 | 51.08 | 61.296 | 3.92 | -6.296 | 1 | 0
3233.5 | 10.6 | 51.08 | 61.296 | 3.92 | -6.296 | 1 | 0
3234.5 | 10 | 50 | 60 | 5 | -5 | 1 | 0
3235.5 | 10.6 | 51.08 | 61.296 | 3.92 | -6.296 | 1 | 0
3236.5 | 10 | 50 | 60 | 5 | -5 | 1 | 0
3237.5 | 10 | 50 | 60 | 5 | -5 | 1 | 0
3238.5 | 10 | 50 | 60 | 5 | -5 | 1 | 0
3239.5 | 10 | 50 | 60 | 5 | -5 | 1 | 0
3240.5 | 10 | 50 | 60 | 5 | -5 | 1 | 0
3241.5 | 10 | 50 | 60 | 5 | -5 | 1 | 0
3242.5 | 10 | 50 | 60 | 5 | -5 | 1 | 0
3243.5 | 10 | 50 | 60 | 5 | -5 | 1 | 0
3244.5 | 10 | 50 | 60 | 5 | -5 | 1 | 0
3245.5 | 10 | 50 | 60 | 5 | -5 | 1 | 0
3246.5 | 10 | 50 | 60 | 5 | -5 | 1 | 0
3247.5 | 10.6 | 51.08 | 61.296 | 3.92 | -6.296 | 1 | 0
3248.5 | 10.6 | 51.08 | 61.296 | 3.92 | -6.296 | 1 | 0
3249.5 | 10.6 | 51.08 | 61.296 | 3.92 | -6.296 | 1 | 0
3250.5 | 11.1 | 51.98 | 62.376 | 3.02 | -7.376 | 1 | 0
3251.5 | 11.1 | 51.98 | 62.376 | 3.02 | -7.376 | 1 | 0
3252.5 | 11.1 | 51.98 | 62.376 | 3.02 | -7.376 | 1 | 0
3253.5 | 10.6 | 51.08 | 61.296 | 3.92 | -6.296 | 1 | 0
3254.5 | 10.6 | 51.08 | 61.296 | 3.92 | -6.296 | 1 | 0
3255.5 | 10.6 | 51.08 | 61.296 | 3.92 | -6.296 | 1 | 0
3256.5 | 10.6 | 51.08 | 61.296 | 3.92 | -6.296 | 1 | 0
3257.5 | 10.6 | 51.08 | 61.296 | 3.92 | -6.296 | 1 | 0
3258.5 | 11.1 | 51.98 | 62.376 | 3.02 | -7.376 | 1 | 0
3259.5 | 11.1 | 51.98 | 62.376 | 3.02 | -7.376 | 1 | 0
3260.5 | 11.7 | 53.06 | 63.672 | 1.94 | -8.672 | 1 | 0
3261.5 | 11.7 | 53.06 | 63.672 | 1.94 | -8.672 | 1 | 0
3262.5 | 11.7 | 53.06 | 63.672 | 1.94 | -8.672 | 1 | 0
3263.5 | 11.7 | 53.06 | 63.672 | 1.94 | -8.672 | 1 | 0
3264.5 | 11.7 | 53.06 | 63.672 | 1.94 | -8.672 | 1 | 0
3265.5 | 11.7 | 53.06 | 63.672 | 1.94 | -8.672 | 1 | 0
3266.5 | 11.7 | 53.06 | 63.672 | 1.94 | -8.672 | 1 | 0
3267.5 | 11.7 | 53.06 | 63.672 | 1.94 | -8.672 | 1 | 0
3268.5 | 11.1 | 51.98 | 62.376 | 3.02 | -7.376 | 1 | 0
3269.5 | 11.1 | 51.98 | 62.376 | 3.02 | -7.376 | 1 | 0
3270.5 | 11.1 | 51.98 | 62.376 | 3.02 | -7.376 | 1 | 0
3271.5 | 11.7 | 53.06 | 63.672 | 1.94 | -8.672 | 1 | 0
3272.5 | 12.2 | 53.96 | 64.752 | 1.04 | -9.752 | 1 | 0
3273.5 | 12.8 | 55.04 | 66.048 | -0.04 | -11.048 | 0 | 0
3274.5 | 13.3 | 55.94 | 67.128 | -0.94 | -12.128 | 0 | 0
3275.5 | 15 | 59 | 70.8 | -4 | -15.8 | 0 | 0
3276.5 | 14.4 | 57.92 | 69.504 | -2.92 | -14.504 | 0 | 0
3277.5 | 14.4 | 57.92 | 69.504 | -2.92 | -14.504 | 0 | 0
3278.5 | 13.3 | 55.94 | 67.128 | -0.94 | -12.128 | 0 | 0
3279.5 | 12.8 | 55.04 | 66.048 | -0.04 | -11.048 | 0 | 0
3280.5 | 12.2 | 53.96 | 64.752 | 1.04 | -9.752 | 1 | 0
3281.5 | 11.1 | 51.98 | 62.376 | 3.02 | -7.376 | 1 | 0
3282.5 | 10.6 | 51.08 | 61.296 | 3.92 | -6.296 | 1 | 0
3283.5 | 10.6 | 51.08 | 61.296 | 3.92 | -6.296 | 1 | 0
3284.5 | 9.4 | 48.92 | 58.704 | 6.08 | -3.704 | 1 | 0
3285.5 | 8.9 | 48.02 | 57.624 | 6.98 | -2.624 | 1 | 0
3286.5 | 8.9 | 48.02 | 57.624 | 6.98 | -2.624 | 1 | 0
3287.5 | 9.4 | 48.92 | 58.704 | 6.08 | -3.704 | 1 | 0
3288.5 | 9.4 | 48.92 | 58.704 | 6.08 | -3.704 | 1 | 0
3289.5 | 10 | 50 | 60 | 5 | -5 | 1 | 0
3290.5 | 9.4 | 48.92 | 58.704 | 6.08 | -3.704 | 1 | 0
3291.5 | 9.4 | 48.92 | 58.704 | 6.08 | -3.704 | 1 | 0
3292.5 | 9.4 | 48.92 | 58.704 | 6.08 | -3.704 | 1 | 0
3293.5 | 9.4 | 48.92 | 58.704 | 6.08 | -3.704 | 1 | 0
3294.5 | 10 | 50 | 60 | 5 | -5 | 1 | 0
3295.5 | 10.6 | 51.08 | 61.296 | 3.92 | -6.296 | 1 | 0
3296.5 | 11.1 | 51.98 | 62.376 | 3.02 | -7.376 | 1 | 0
3297.5 | 12.2 | 53.96 | 64.752 | 1.04 | -9.752 | 1 | 0
3298.5 | 12.2 | 53.96 | 64.752 | 1.04 | -9.752 | 1 | 0
3299.5 | 12.8 | 55.04 | 66.048 | -0.04 | -11.048 | 0 | 0
3300.5 | 11.7 | 53.06 | 63.672 | 1.94 | -8.672 | 1 | 0
3301.5 | 11.7 | 53.06 | 63.672 | 1.94 | -8.672 | 1 | 0
3302.5 | 12.2 | 53.96 | 64.752 | 1.04 | -9.752 | 1 | 0
3303.5 | 12.2 | 53.96 | 64.752 | 1.04 | -9.752 | 1 | 0
3304.5 | 11.7 | 53.06 | 63.672 | 1.94 | -8.672 | 1 | 0
3305.5 | 12.2 | 53.96 | 64.752 | 1.04 | -9.752 | 1 | 0
3306.5 | 12.2 | 53.96 | 64.752 | 1.04 | -9.752 | 1 | 0
3307.5 | 12.8 | 55.04 | 66.048 | -0.04 | -11.048 | 0 | 0
3308.5 | 12.8 | 55.04 | 66.048 | -0.04 | -11.048 | 0 | 0
3309.5 | 12.8 | 55.04 | 66.048 | -0.04 | -11.048 | 0 | 0
3310.5 | 12.8 | 55.04 | 66.048 | -0.04 | -11.048 | 0 | 0
3311.5 | 14.4 | 57.92 | 69.504 | -2.92 | -14.504 | 0 | 0
3312.5 | 13.3 | 55.94 | 67.128 | -0.94 | -12.128 | 0 | 0
3313.5 | 12.2 | 53.96 | 64.752 | 1.04 | -9.752 | 1 | 0
3314.5 | 12.2 | 53.96 | 64.752 | 1.04 | -9.752 | 1 | 0
3315.5 | 12.2 | 53.96 | 64.752 | 1.04 | -9.752 | 1 | 0
3316.5 | 11.7 | 53.06 | 63.672 | 1.94 | -8.672 | 1 | 0
3317.5 | 11.7 | 53.06 | 63.672 | 1.94 | -8.672 | 1 | 0
3318.5 | 12.8 | 55.04 | 66.048 | -0.04 | -11.048 | 0 | 0
3319.5 | 15 | 59 | 70.8 | -4 | -15.8 | 0 | 0
3320.5 | 17.2 | 62.96 | 75.552 | -7.96 | -20.552 | 0 | 0
3321.5 | 19.4 | 66.92 | 80.304 | -11.92 | -25.304 | 0 | 0
3322.5 | 19.4 | 66.92 | 80.304 | -11.92 | -25.304 | 0 | 0
3323.5 | 18.3 | 64.94 | 77.928 | -9.94 | -22.928 | 0 | 0
3324.5 | 17.2 | 62.96 | 75.552 | -7.96 | -20.552 | 0 | 0
3325.5 | 17.8 | 64.04 | 76.848 | -9.04 | -21.848 | 0 | 0
3326.5 | 18.3 | 64.94 | 77.928 | -9.94 | -22.928 | 0 | 0
3327.5 | 20 | 68 | 81.6 | -13 | -26.6 | 0 | 0
3328.5 | 20.6 | 69.08 | 82.896 | -14.08 | -27.896 | 0 | 0
3329.5 | 19.4 | 66.92 | 80.304 | -11.92 | -25.304 | 0 | 0
3330.5 | 20 | 68 | 81.6 | -13 | -26.6 | 0 | 0
3331.5 | 18.9 | 66.02 | 79.224 | -11.02 | -24.224 | 0 | 0
3332.5 | 17.8 | 64.04 | 76.848 | -9.04 | -21.848 | 0 | 0
3333.5 | 16.7 | 62.06 | 74.472 | -7.06 | -19.472 | 0 | 0
3334.5 | 16.7 | 62.06 | 74.472 | -7.06 | -19.472 | 0 | 0
3335.5 | 16.7 | 62.06 | 74.472 | -7.06 | -19.472 | 0 | 0
3336.5 | 16.1 | 60.98 | 73.176 | -5.98 | -18.176 | 0 | 0
3337.5 | 15.6 | 60.08 | 72.096 | -5.08 | -17.096 | 0 | 0
3338.5 | 15 | 59 | 70.8 | -4 | -15.8 | 0 | 0
3339.5 | 14.4 | 57.92 | 69.504 | -2.92 | -14.504 | 0 | 0
3340.5 | 14.4 | 57.92 | 69.504 | -2.92 | -14.504 | 0 | 0
3341.5 | 16.1 | 60.98 | 73.176 | -5.98 | -18.176 | 0 | 0
3342.5 | 18.9 | 66.02 | 79.224 | -11.02 | -24.224 | 0 | 0
3343.5 | 21.1 | 69.98 | 83.976 | -14.98 | -28.976 | 0 | 0
3344.5 | 23.9 | 75.02 | 90.024 | -20.02 | -35.024 | 0 | 0
3345.5 | 26.1 | 78.98 | 94.776 | -23.98 | -39.776 | 0 | 0
3346.5 | 26.7 | 80.06 | 96.072 | -25.06 | -41.072 | 0 | 0
3347.5 | 25.6 | 78.08 | 93.696 | -23.08 | -38.696 | 0 | 0
3348.5 | 23.3 | 73.94 | 88.728 | -18.94 | -33.728 | 0 | 0
3349.5 | 23.3 | 73.94 | 88.728 | -18.94 | -33.728 | 0 | 0
3350.5 | 23.3 | 73.94 | 88.728 | -18.94 | -33.728 | 0 | 0
3351.5 | 25.6 | 78.08 | 93.696 | -23.08 | -38.696 | 0 | 0
3352.5 | 26.1 | 78.98 | 94.776 | -23.98 | -39.776 | 0 | 0
3353.5 | 25 | 77 | 92.4 | -22 | -37.4 | 0 | 0
3354.5 | 23.9 | 75.02 | 90.024 | -20.02 | -35.024 | 0 | 0
3355.5 | 22.2 | 71.96 | 86.352 | -16.96 | -31.352 | 0 | 0
3356.5 | 21.7 | 71.06 | 85.272 | -16.06 | -30.272 | 0 | 0
3357.5 | 20.6 | 69.08 | 82.896 | -14.08 | -27.896 | 0 | 0
3358.5 | 20 | 68 | 81.6 | -13 | -26.6 | 0 | 0
3359.5 | 20 | 68 | 81.6 | -13 | -26.6 | 0 | 0
3360.5 | 21.7 | 71.06 | 85.272 | -16.06 | -30.272 | 0 | 0
3361.5 | 19.4 | 66.92 | 80.304 | -11.92 | -25.304 | 0 | 0
3362.5 | 19.4 | 66.92 | 80.304 | -11.92 | -25.304 | 0 | 0
3363.5 | 19.4 | 66.92 | 80.304 | -11.92 | -25.304 | 0 | 0
3364.5 | 19.4 | 66.92 | 80.304 | -11.92 | -25.304 | 0 | 0
3365.5 | 20 | 68 | 81.6 | -13 | -26.6 | 0 | 0
3366.5 | 18.3 | 64.94 | 77.928 | -9.94 | -22.928 | 0 | 0
3367.5 | 18.9 | 66.02 | 79.224 | -11.02 | -24.224 | 0 | 0
3368.5 | 20 | 68 | 81.6 | -13 | -26.6 | 0 | 0
3369.5 | 21.1 | 69.98 | 83.976 | -14.98 | -28.976 | 0 | 0
3370.5 | 23.3 | 73.94 | 88.728 | -18.94 | -33.728 | 0 | 0
3371.5 | 25 | 77 | 92.4 | -22 | -37.4 | 0 | 0
3372.5 | 24.4 | 75.92 | 91.104 | -20.92 | -36.104 | 0 | 0
3373.5 | 25 | 77 | 92.4 | -22 | -37.4 | 0 | 0
3374.5 | 23.9 | 75.02 | 90.024 | -20.02 | -35.024 | 0 | 0
3375.5 | 22.2 | 71.96 | 86.352 | -16.96 | -31.352 | 0 | 0
3376.5 | 20.6 | 69.08 | 82.896 | -14.08 | -27.896 | 0 | 0
3377.5 | 19.4 | 66.92 | 80.304 | -11.92 | -25.304 | 0 | 0
3378.5 | 18.3 | 64.94 | 77.928 | -9.94 | -22.928 | 0 | 0
3379.5 | 17.8 | 64.04 | 76.848 | -9.04 | -21.848 | 0 | 0
3380.5 | 17.2 | 62.96 | 75.552 | -7.96 | -20.552 | 0 | 0
3381.5 | 16.7 | 62.06 | 74.472 | -7.06 | -19.472 | 0 | 0
3382.5 | 16.1 | 60.98 | 73.176 | -5.98 | -18.176 | 0 | 0
3383.5 | 16.1 | 60.98 | 73.176 | -5.98 | -18.176 | 0 | 0
3384.5 | 15 | 59 | 70.8 | -4 | -15.8 | 0 | 0
3385.5 | 15 | 59 | 70.8 | -4 | -15.8 | 0 | 0
3386.5 | 14.4 | 57.92 | 69.504 | -2.92 | -14.504 | 0 | 0
3387.5 | 14.4 | 57.92 | 69.504 | -2.92 | -14.504 | 0 | 0
3388.5 | 14.4 | 57.92 | 69.504 | -2.92 | -14.504 | 0 | 0
3389.5 | 14.4 | 57.92 | 69.504 | -2.92 | -14.504 | 0 | 0
3390.5 | 15.6 | 60.08 | 72.096 | -5.08 | -17.096 | 0 | 0
3391.5 | 17.2 | 62.96 | 75.552 | -7.96 | -20.552 | 0 | 0
3392.5 | 18.9 | 66.02 | 79.224 | -11.02 | -24.224 | 0 | 0
3393.5 | 20.6 | 69.08 | 82.896 | -14.08 | -27.896 | 0 | 0
3394.5 | 22.2 | 71.96 | 86.352 | -16.96 | -31.352 | 0 | 0
3395.5 | 23.9 | 75.02 | 90.024 | -20.02 | -35.024 | 0 | 0
3396.5 | 24.4 | 75.92 | 91.104 | -20.92 | -36.104 | 0 | 0
3397.5 | 25 | 77 | 92.4 | -22 | -37.4 | 0 | 0
3398.5 | 26.1 | 78.98 | 94.776 | -23.98 | -39.776 | 0 | 0
3399.5 | 26.1 | 78.98 | 94.776 | -23.98 | -39.776 | 0 | 0
3400.5 | 26.1 | 78.98 | 94.776 | -23.98 | -39.776 | 0 | 0
3401.5 | 25.6 | 78.08 | 93.696 | -23.08 | -38.696 | 0 | 0
3402.5 | 23.9 | 75.02 | 90.024 | -20.02 | -35.024 | 0 | 0
3403.5 | 23.3 | 73.94 | 88.728 | -18.94 | -33.728 | 0 | 0
3404.5 | 21.1 | 69.98 | 83.976 | -14.98 | -28.976 | 0 | 0
3405.5 | 20.6 | 69.08 | 82.896 | -14.08 | -27.896 | 0 | 0
3406.5 | 16.1 | 60.98 | 73.176 | -5.98 | -18.176 | 0 | 0
3407.5 | 15 | 59 | 70.8 | -4 | -15.8 | 0 | 0
3408.5 | 16.1 | 60.98 | 73.176 | -5.98 | -18.176 | 0 | 0
3409.5 | 15.6 | 60.08 | 72.096 | -5.08 | -17.096 | 0 | 0
3410.5 | 16.1 | 60.98 | 73.176 | -5.98 | -18.176 | 0 | 0
3411.5 | 15.6 | 60.08 | 72.096 | -5.08 | -17.096 | 0 | 0
3412.5 | 15 | 59 | 70.8 | -4 | -15.8 | 0 | 0
3413.5 | 16.1 | 60.98 | 73.176 | -5.98 | -18.176 | 0 | 0
3414.5 | 17.8 | 64.04 | 76.848 | -9.04 | -21.848 | 0 | 0
3415.5 | 20 | 68 | 81.6 | -13 | -26.6 | 0 | 0
3416.5 | 21.1 | 69.98 | 83.976 | -14.98 | -28.976 | 0 | 0
3417.5 | 23.3 | 73.94 | 88.728 | -18.94 | -33.728 | 0 | 0
3418.5 | 24.4 | 75.92 | 91.104 | -20.92 | -36.104 | 0 | 0
3419.5 | 25.6 | 78.08 | 93.696 | -23.08 | -38.696 | 0 | 0
3420.5 | 26.7 | 80.06 | 96.072 | -25.06 | -41.072 | 0 | 0
3421.5 | 27.8 | 82.04 | 98.448 | -27.04 | -43.448 | 0 | 0
3422.5 | 25.6 | 78.08 | 93.696 | -23.08 | -38.696 | 0 | 0
3423.5 | 23.9 | 75.02 | 90.024 | -20.02 | -35.024 | 0 | 0
3424.5 | 25.6 | 78.08 | 93.696 | -23.08 | -38.696 | 0 | 0
3425.5 | 23.9 | 75.02 | 90.024 | -20.02 | -35.024 | 0 | 0
3426.5 | 21.7 | 71.06 | 85.272 | -16.06 | -30.272 | 0 | 0
3427.5 | 21.1 | 69.98 | 83.976 | -14.98 | -28.976 | 0 | 0
3428.5 | 20.6 | 69.08 | 82.896 | -14.08 | -27.896 | 0 | 0
3429.5 | 20 | 68 | 81.6 | -13 | -26.6 | 0 | 0
3430.5 | 19.4 | 66.92 | 80.304 | -11.92 | -25.304 | 0 | 0
3431.5 | 17.8 | 64.04 | 76.848 | -9.04 | -21.848 | 0 | 0
3432.5 | 17.8 | 64.04 | 76.848 | -9.04 | -21.848 | 0 | 0
3433.5 | 15.6 | 60.08 | 72.096 | -5.08 | -17.096 | 0 | 0
3434.5 | 15.6 | 60.08 | 72.096 | -5.08 | -17.096 | 0 | 0
3435.5 | 15 | 59 | 70.8 | -4 | -15.8 | 0 | 0
3436.5 | 15 | 59 | 70.8 | -4 | -15.8 | 0 | 0
3437.5 | 16.1 | 60.98 | 73.176 | -5.98 | -18.176 | 0 | 0
3438.5 | 17.2 | 62.96 | 75.552 | -7.96 | -20.552 | 0 | 0
3439.5 | 18.9 | 66.02 | 79.224 | -11.02 | -24.224 | 0 | 0
3440.5 | 21.1 | 69.98 | 83.976 | -14.98 | -28.976 | 0 | 0
3441.5 | 22.8 | 73.04 | 87.648 | -18.04 | -32.648 | 0 | 0
3442.5 | 23.9 | 75.02 | 90.024 | -20.02 | -35.024 | 0 | 0
3443.5 | 23.9 | 75.02 | 90.024 | -20.02 | -35.024 | 0 | 0
3444.5 | 22.8 | 73.04 | 87.648 | -18.04 | -32.648 | 0 | 0
3445.5 | 21.7 | 71.06 | 85.272 | -16.06 | -30.272 | 0 | 0
3446.5 | 20.6 | 69.08 | 82.896 | -14.08 | -27.896 | 0 | 0
3447.5 | 19.4 | 66.92 | 80.304 | -11.92 | -25.304 | 0 | 0
3448.5 | 18.9 | 66.02 | 79.224 | -11.02 | -24.224 | 0 | 0
3449.5 | 17.8 | 64.04 | 76.848 | -9.04 | -21.848 | 0 | 0
3450.5 | 17.2 | 62.96 | 75.552 | -7.96 | -20.552 | 0 | 0
3451.5 | 17.2 | 62.96 | 75.552 | -7.96 | -20.552 | 0 | 0
3452.5 | 16.7 | 62.06 | 74.472 | -7.06 | -19.472 | 0 | 0
3453.5 | 15.6 | 60.08 | 72.096 | -5.08 | -17.096 | 0 | 0
3454.5 | 15 | 59 | 70.8 | -4 | -15.8 | 0 | 0
3455.5 | 14.4 | 57.92 | 69.504 | -2.92 | -14.504 | 0 | 0
3456.5 | 14.4 | 57.92 | 69.504 | -2.92 | -14.504 | 0 | 0
3457.5 | 13.9 | 57.02 | 68.424 | -2.02 | -13.424 | 0 | 0
3458.5 | 13.9 | 57.02 | 68.424 | -2.02 | -13.424 | 0 | 0
3459.5 | 13.9 | 57.02 | 68.424 | -2.02 | -13.424 | 0 | 0
3460.5 | 13.9 | 57.02 | 68.424 | -2.02 | -13.424 | 0 | 0
3461.5 | 13.9 | 57.02 | 68.424 | -2.02 | -13.424 | 0 | 0
3462.5 | 13.3 | 55.94 | 67.128 | -0.94 | -12.128 | 0 | 0
3463.5 | 13.9 | 57.02 | 68.424 | -2.02 | -13.424 | 0 | 0
3464.5 | 13.9 | 57.02 | 68.424 | -2.02 | -13.424 | 0 | 0
3465.5 | 13.9 | 57.02 | 68.424 | -2.02 | -13.424 | 0 | 0
3466.5 | 13.9 | 57.02 | 68.424 | -2.02 | -13.424 | 0 | 0
3467.5 | 13.9 | 57.02 | 68.424 | -2.02 | -13.424 | 0 | 0
3468.5 | 14.4 | 57.92 | 69.504 | -2.92 | -14.504 | 0 | 0
3469.5 | 13.9 | 57.02 | 68.424 | -2.02 | -13.424 | 0 | 0
3470.5 | 14.4 | 57.92 | 69.504 | -2.92 | -14.504 | 0 | 0
3471.5 | 14.4 | 57.92 | 69.504 | -2.92 | -14.504 | 0 | 0
3472.5 | 14.4 | 57.92 | 69.504 | -2.92 | -14.504 | 0 | 0
3473.5 | 15 | 59 | 70.8 | -4 | -15.8 | 0 | 0
3474.5 | 15 | 59 | 70.8 | -4 | -15.8 | 0 | 0
3475.5 | 15 | 59 | 70.8 | -4 | -15.8 | 0 | 0
3476.5 | 15 | 59 | 70.8 | -4 | -15.8 | 0 | 0
3477.5 | 15 | 59 | 70.8 | -4 | -15.8 | 0 | 0
3478.5 | 15 | 59 | 70.8 | -4 | -15.8 | 0 | 0
3479.5 | 15 | 59 | 70.8 | -4 | -15.8 | 0 | 0
3480.5 | 15 | 59 | 70.8 | -4 | -15.8 | 0 | 0
3481.5 | 15 | 59 | 70.8 | -4 | -15.8 | 0 | 0
3482.5 | 15 | 59 | 70.8 | -4 | -15.8 | 0 | 0
3483.5 | 15 | 59 | 70.8 | -4 | -15.8 | 0 | 0
3484.5 | 14.4 | 57.92 | 69.504 | -2.92 | -14.504 | 0 | 0
3485.5 | 13.9 | 57.02 | 68.424 | -2.02 | -13.424 | 0 | 0
3486.5 | 13.9 | 57.02 | 68.424 | -2.02 | -13.424 | 0 | 0
3487.5 | 15 | 59 | 70.8 | -4 | -15.8 | 0 | 0
3488.5 | 16.1 | 60.98 | 73.176 | -5.98 | -18.176 | 0 | 0
3489.5 | 17.2 | 62.96 | 75.552 | -7.96 | -20.552 | 0 | 0
3490.5 | 17.2 | 62.96 | 75.552 | -7.96 | -20.552 | 0 | 0
3491.5 | 15.6 | 60.08 | 72.096 | -5.08 | -17.096 | 0 | 0
3492.5 | 15.6 | 60.08 | 72.096 | -5.08 | -17.096 | 0 | 0
3493.5 | 15.6 | 60.08 | 72.096 | -5.08 | -17.096 | 0 | 0
3494.5 | 15.6 | 60.08 | 72.096 | -5.08 | -17.096 | 0 | 0
3495.5 | 15 | 59 | 70.8 | -4 | -15.8 | 0 | 0
3496.5 | 15 | 59 | 70.8 | -4 | -15.8 | 0 | 0
3497.5 | 15 | 59 | 70.8 | -4 | -15.8 | 0 | 0
3498.5 | 13.9 | 57.02 | 68.424 | -2.02 | -13.424 | 0 | 0
3499.5 | 13.3 | 55.94 | 67.128 | -0.94 | -12.128 | 0 | 0
3500.5 | 12.8 | 55.04 | 66.048 | -0.04 | -11.048 | 0 | 0
3501.5 | 12.8 | 55.04 | 66.048 | -0.04 | -11.048 | 0 | 0
3502.5 | 12.8 | 55.04 | 66.048 | -0.04 | -11.048 | 0 | 0
3503.5 | 12.8 | 55.04 | 66.048 | -0.04 | -11.048 | 0 | 0
3504.5 | 12.8 | 55.04 | 66.048 | -0.04 | -11.048 | 0 | 0
3505.5 | 12.8 | 55.04 | 66.048 | -0.04 | -11.048 | 0 | 0
3506.5 | 12.8 | 55.04 | 66.048 | -0.04 | -11.048 | 0 | 0
3507.5 | 12.8 | 55.04 | 66.048 | -0.04 | -11.048 | 0 | 0
3508.5 | 12.8 | 55.04 | 66.048 | -0.04 | -11.048 | 0 | 0
3509.5 | 12.8 | 55.04 | 66.048 | -0.04 | -11.048 | 0 | 0
3510.5 | 12.8 | 55.04 | 66.048 | -0.04 | -11.048 | 0 | 0
3511.5 | 13.3 | 55.94 | 67.128 | -0.94 | -12.128 | 0 | 0
3512.5 | 13.3 | 55.94 | 67.128 | -0.94 | -12.128 | 0 | 0
3513.5 | 13.3 | 55.94 | 67.128 | -0.94 | -12.128 | 0 | 0
3514.5 | 13.3 | 55.94 | 67.128 | -0.94 | -12.128 | 0 | 0
3515.5 | 14.4 | 57.92 | 69.504 | -2.92 | -14.504 | 0 | 0
3516.5 | 15 | 59 | 70.8 | -4 | -15.8 | 0 | 0
3517.5 | 15 | 59 | 70.8 | -4 | -15.8 | 0 | 0
3518.5 | 15 | 59 | 70.8 | -4 | -15.8 | 0 | 0
3519.5 | 15 | 59 | 70.8 | -4 | -15.8 | 0 | 0
3520.5 | 15 | 59 | 70.8 | -4 | -15.8 | 0 | 0
3521.5 | 14.4 | 57.92 | 69.504 | -2.92 | -14.504 | 0 | 0
3522.5 | 13.3 | 55.94 | 67.128 | -0.94 | -12.128 | 0 | 0
3523.5 | 12.8 | 55.04 | 66.048 | -0.04 | -11.048 | 0 | 0
3524.5 | 12.8 | 55.04 | 66.048 | -0.04 | -11.048 | 0 | 0
3525.5 | 12.8 | 55.04 | 66.048 | -0.04 | -11.048 | 0 | 0
3526.5 | 12.8 | 55.04 | 66.048 | -0.04 | -11.048 | 0 | 0
3527.5 | 12.8 | 55.04 | 66.048 | -0.04 | -11.048 | 0 | 0
3528.5 | 13.3 | 55.94 | 67.128 | -0.94 | -12.128 | 0 | 0
3529.5 | 13.3 | 55.94 | 67.128 | -0.94 | -12.128 | 0 | 0
3530.5 | 13.3 | 55.94 | 67.128 | -0.94 | -12.128 | 0 | 0
3531.5 | 13.3 | 55.94 | 67.128 | -0.94 | -12.128 | 0 | 0
3532.5 | 13.3 | 55.94 | 67.128 | -0.94 | -12.128 | 0 | 0
3533.5 | 13.9 | 57.02 | 68.424 | -2.02 | -13.424 | 0 | 0
3534.5 | 15 | 59 | 70.8 | -4 | -15.8 | 0 | 0
3535.5 | 16.7 | 62.06 | 74.472 | -7.06 | -19.472 | 0 | 0
3536.5 | 18.3 | 64.94 | 77.928 | -9.94 | -22.928 | 0 | 0
3537.5 | 20 | 68 | 81.6 | -13 | -26.6 | 0 | 0
3538.5 | 21.7 | 71.06 | 85.272 | -16.06 | -30.272 | 0 | 0
3539.5 | 23.3 | 73.94 | 88.728 | -18.94 | -33.728 | 0 | 0
3540.5 | 23.9 | 75.02 | 90.024 | -20.02 | -35.024 | 0 | 0
3541.5 | 23.9 | 75.02 | 90.024 | -20.02 | -35.024 | 0 | 0
3542.5 | 23.3 | 73.94 | 88.728 | -18.94 | -33.728 | 0 | 0
3543.5 | 23.9 | 75.02 | 90.024 | -20.02 | -35.024 | 0 | 0
3544.5 | 25 | 77 | 92.4 | -22 | -37.4 | 0 | 0
3545.5 | 23.9 | 75.02 | 90.024 | -20.02 | -35.024 | 0 | 0
3546.5 | 22.2 | 71.96 | 86.352 | -16.96 | -31.352 | 0 | 0
3547.5 | 21.7 | 71.06 | 85.272 | -16.06 | -30.272 | 0 | 0
3548.5 | 20.6 | 69.08 | 82.896 | -14.08 | -27.896 | 0 | 0
3549.5 | 20 | 68 | 81.6 | -13 | -26.6 | 0 | 0
3550.5 | 19.4 | 66.92 | 80.304 | -11.92 | -25.304 | 0 | 0
3551.5 | 18.9 | 66.02 | 79.224 | -11.02 | -24.224 | 0 | 0
3552.5 | 18.9 | 66.02 | 79.224 | -11.02 | -24.224 | 0 | 0
3553.5 | 18.9 | 66.02 | 79.224 | -11.02 | -24.224 | 0 | 0
3554.5 | 18.9 | 66.02 | 79.224 | -11.02 | -24.224 | 0 | 0
3555.5 | 18.3 | 64.94 | 77.928 | -9.94 | -22.928 | 0 | 0
3556.5 | 18.3 | 64.94 | 77.928 | -9.94 | -22.928 | 0 | 0
3557.5 | 18.9 | 66.02 | 79.224 | -11.02 | -24.224 | 0 | 0
3558.5 | 18.9 | 66.02 | 79.224 | -11.02 | -24.224 | 0 | 0
3559.5 | 20 | 68 | 81.6 | -13 | -26.6 | 0 | 0
3560.5 | 21.1 | 69.98 | 83.976 | -14.98 | -28.976 | 0 | 0
3561.5 | 22.8 | 73.04 | 87.648 | -18.04 | -32.648 | 0 | 0
3562.5 | 24.4 | 75.92 | 91.104 | -20.92 | -36.104 | 0 | 0
3563.5 | 26.1 | 78.98 | 94.776 | -23.98 | -39.776 | 0 | 0
3564.5 | 28.3 | 82.94 | 99.528 | -27.94 | -44.528 | 0 | 0
3565.5 | 30 | 86 | 103.2 | -31 | -48.2 | 0 | 0
3566.5 | 29.4 | 84.92 | 101.904 | -29.92 | -46.904 | 0 | 0
3567.5 | 28.3 | 82.94 | 99.528 | -27.94 | -44.528 | 0 | 0
3568.5 | 27.2 | 80.96 | 97.152 | -25.96 | -42.152 | 0 | 0
3569.5 | 25.6 | 78.08 | 93.696 | -23.08 | -38.696 | 0 | 0
3570.5 | 23.9 | 75.02 | 90.024 | -20.02 | -35.024 | 0 | 0
3571.5 | 23.3 | 73.94 | 88.728 | -18.94 | -33.728 | 0 | 0
3572.5 | 22.2 | 71.96 | 86.352 | -16.96 | -31.352 | 0 | 0
3573.5 | 20.6 | 69.08 | 82.896 | -14.08 | -27.896 | 0 | 0
3574.5 | 20 | 68 | 81.6 | -13 | -26.6 | 0 | 0
3575.5 | 18.9 | 66.02 | 79.224 | -11.02 | -24.224 | 0 | 0
3576.5 | 18.9 | 66.02 | 79.224 | -11.02 | -24.224 | 0 | 0
3577.5 | 18.3 | 64.94 | 77.928 | -9.94 | -22.928 | 0 | 0
3578.5 | 18.3 | 64.94 | 77.928 | -9.94 | -22.928 | 0 | 0
3579.5 | 17.8 | 64.04 | 76.848 | -9.04 | -21.848 | 0 | 0
3580.5 | 18.3 | 64.94 | 77.928 | -9.94 | -22.928 | 0 | 0
3581.5 | 18.3 | 64.94 | 77.928 | -9.94 | -22.928 | 0 | 0
3582.5 | 18.9 | 66.02 | 79.224 | -11.02 | -24.224 | 0 | 0
3583.5 | 19.4 | 66.92 | 80.304 | -11.92 | -25.304 | 0 | 0
3584.5 | 20.6 | 69.08 | 82.896 | -14.08 | -27.896 | 0 | 0
3585.5 | 21.1 | 69.98 | 83.976 | -14.98 | -28.976 | 0 | 0
3586.5 | 21.7 | 71.06 | 85.272 | -16.06 | -30.272 | 0 | 0
3587.5 | 22.2 | 71.96 | 86.352 | -16.96 | -31.352 | 0 | 0
3588.5 | 23.9 | 75.02 | 90.024 | -20.02 | -35.024 | 0 | 0
3589.5 | 25 | 77 | 92.4 | -22 | -37.4 | 0 | 0
3590.5 | 25.6 | 78.08 | 93.696 | -23.08 | -38.696 | 0 | 0
3591.5 | 26.1 | 78.98 | 94.776 | -23.98 | -39.776 | 0 | 0
3592.5 | 25 | 77 | 92.4 | -22 | -37.4 | 0 | 0
3593.5 | 23.3 | 73.94 | 88.728 | -18.94 | -33.728 | 0 | 0
3594.5 | 22.2 | 71.96 | 86.352 | -16.96 | -31.352 | 0 | 0
3595.5 | 22.2 | 71.96 | 86.352 | -16.96 | -31.352 | 0 | 0
3596.5 | 21.7 | 71.06 | 85.272 | -16.06 | -30.272 | 0 | 0
3597.5 | 19.4 | 66.92 | 80.304 | -11.92 | -25.304 | 0 | 0
3598.5 | 20 | 68 | 81.6 | -13 | -26.6 | 0 | 0
3599.5 | 19.4 | 66.92 | 80.304 | -11.92 | -25.304 | 0 | 0
3600.5 | 18.3 | 64.94 | 77.928 | -9.94 | -22.928 | 0 | 0
3601.5 | 17.2 | 62.96 | 75.552 | -7.96 | -20.552 | 0 | 0
3602.5 | 16.7 | 62.06 | 74.472 | -7.06 | -19.472 | 0 | 0
3603.5 | 15.6 | 60.08 | 72.096 | -5.08 | -17.096 | 0 | 0
3604.5 | 15.6 | 60.08 | 72.096 | -5.08 | -17.096 | 0 | 0
3605.5 | 15 | 59 | 70.8 | -4 | -15.8 | 0 | 0
3606.5 | 15 | 59 | 70.8 | -4 | -15.8 | 0 | 0
3607.5 | 15.6 | 60.08 | 72.096 | -5.08 | -17.096 | 0 | 0
3608.5 | 16.1 | 60.98 | 73.176 | -5.98 | -18.176 | 0 | 0
3609.5 | 16.1 | 60.98 | 73.176 | -5.98 | -18.176 | 0 | 0
3610.5 | 15.6 | 60.08 | 72.096 | -5.08 | -17.096 | 0 | 0
3611.5 | 16.1 | 60.98 | 73.176 | -5.98 | -18.176 | 0 | 0
3612.5 | 16.7 | 62.06 | 74.472 | -7.06 | -19.472 | 0 | 0
3613.5 | 17.2 | 62.96 | 75.552 | -7.96 | -20.552 | 0 | 0
3614.5 | 16.7 | 62.06 | 74.472 | -7.06 | -19.472 | 0 | 0
3615.5 | 16.7 | 62.06 | 74.472 | -7.06 | -19.472 | 0 | 0
3616.5 | 15.6 | 60.08 | 72.096 | -5.08 | -17.096 | 0 | 0
3617.5 | 15 | 59 | 70.8 | -4 | -15.8 | 0 | 0
3618.5 | 14.4 | 57.92 | 69.504 | -2.92 | -14.504 | 0 | 0
3619.5 | 14.4 | 57.92 | 69.504 | -2.92 | -14.504 | 0 | 0
3620.5 | 14.4 | 57.92 | 69.504 | -2.92 | -14.504 | 0 | 0
3621.5 | 15.2 | 59.36 | 71.232 | -4.36 | -16.232 | 0 | 0
3622.5 | 16 | 60.8 | 72.96 | -5.8 | -17.96 | 0 | 0
3623.5 | 16.8 | 62.24 | 74.688 | -7.24 | -19.688 | 0 | 0
3624.5 | 17.6 | 63.68 | 76.416 | -8.68 | -21.416 | 0 | 0
3625.5 | 18.4 | 65.12 | 78.144 | -10.12 | -23.144 | 0 | 0
3626.5 | 19.2 | 66.56 | 79.872 | -11.56 | -24.872 | 0 | 0
3627.5 | 20 | 68 | 81.6 | -13 | -26.6 | 0 | 0
3628.5 | 20 | 68 | 81.6 | -13 | -26.6 | 0 | 0
3629.5 | 19.4 | 66.92 | 80.304 | -11.92 | -25.304 | 0 | 0
3630.5 | 19.4 | 66.92 | 80.304 | -11.92 | -25.304 | 0 | 0
3631.5 | 21.1 | 69.98 | 83.976 | -14.98 | -28.976 | 0 | 0
3632.5 | 22.8 | 73.04 | 87.648 | -18.04 | -32.648 | 0 | 0
3633.5 | 23.9 | 75.02 | 90.024 | -20.02 | -35.024 | 0 | 0
3634.5 | 26.1 | 78.98 | 94.776 | -23.98 | -39.776 | 0 | 0
3635.5 | 27.2 | 80.96 | 97.152 | -25.96 | -42.152 | 0 | 0
3636.5 | 28.3 | 82.94 | 99.528 | -27.94 | -44.528 | 0 | 0
3637.5 | 28.3 | 82.94 | 99.528 | -27.94 | -44.528 | 0 | 0
3638.5 | 28.9 | 84.02 | 100.824 | -29.02 | -45.824 | 0 | 0
3639.5 | 29.4 | 84.92 | 101.904 | -29.92 | -46.904 | 0 | 0
3640.5 | 30 | 86 | 103.2 | -31 | -48.2 | 0 | 0
3641.5 | 28.9 | 84.02 | 100.824 | -29.02 | -45.824 | 0 | 0
3642.5 | 27.8 | 82.04 | 98.448 | -27.04 | -43.448 | 0 | 0
3643.5 | 26.7 | 80.06 | 96.072 | -25.06 | -41.072 | 0 | 0
3644.5 | 26.1 | 78.98 | 94.776 | -23.98 | -39.776 | 0 | 0
3645.5 | 25 | 77 | 92.4 | -22 | -37.4 | 0 | 0
3646.5 | 24.4 | 75.92 | 91.104 | -20.92 | -36.104 | 0 | 0
3647.5 | 22.8 | 73.04 | 87.648 | -18.04 | -32.648 | 0 | 0
3648.5 | 20 | 68 | 81.6 | -13 | -26.6 | 0 | 0
3649.5 | 20 | 68 | 81.6 | -13 | -26.6 | 0 | 0
3650.5 | 20.6 | 69.08 | 82.896 | -14.08 | -27.896 | 0 | 0
3651.5 | 20 | 68 | 81.6 | -13 | -26.6 | 0 | 0
3652.5 | 20 | 68 | 81.6 | -13 | -26.6 | 0 | 0
3653.5 | 17.2 | 62.96 | 75.552 | -7.96 | -20.552 | 0 | 0
3654.5 | 16.7 | 62.06 | 74.472 | -7.06 | -19.472 | 0 | 0
3655.5 | 17.8 | 64.04 | 76.848 | -9.04 | -21.848 | 0 | 0
3656.5 | 20.6 | 69.08 | 82.896 | -14.08 | -27.896 | 0 | 0
3657.5 | 22.2 | 71.96 | 86.352 | -16.96 | -31.352 | 0 | 0
3658.5 | 23.3 | 73.94 | 88.728 | -18.94 | -33.728 | 0 | 0
3659.5 | 23.9 | 75.02 | 90.024 | -20.02 | -35.024 | 0 | 0
3660.5 | 22.2 | 71.96 | 86.352 | -16.96 | -31.352 | 0 | 0
3661.5 | 20 | 68 | 81.6 | -13 | -26.6 | 0 | 0
3662.5 | 22.8 | 73.04 | 87.648 | -18.04 | -32.648 | 0 | 0
3663.5 | 21.7 | 71.06 | 85.272 | -16.06 | -30.272 | 0 | 0
3664.5 | 20 | 68 | 81.6 | -13 | -26.6 | 0 | 0
3665.5 | 19.4 | 66.92 | 80.304 | -11.92 | -25.304 | 0 | 0
3666.5 | 17.8 | 64.04 | 76.848 | -9.04 | -21.848 | 0 | 0
3667.5 | 16.7 | 62.06 | 74.472 | -7.06 | -19.472 | 0 | 0
3668.5 | 16.1 | 60.98 | 73.176 | -5.98 | -18.176 | 0 | 0
3669.5 | 15 | 59 | 70.8 | -4 | -15.8 | 0 | 0
3670.5 | 15 | 59 | 70.8 | -4 | -15.8 | 0 | 0
3671.5 | 14.4 | 57.92 | 69.504 | -2.92 | -14.504 | 0 | 0
3672.5 | 13.9 | 57.02 | 68.424 | -2.02 | -13.424 | 0 | 0
3673.5 | 13.3 | 55.94 | 67.128 | -0.94 | -12.128 | 0 | 0
3674.5 | 12.2 | 53.96 | 64.752 | 1.04 | -9.752 | 1 | 0
3675.5 | 12.2 | 53.96 | 64.752 | 1.04 | -9.752 | 1 | 0
3676.5 | 11.7 | 53.06 | 63.672 | 1.94 | -8.672 | 1 | 0
3677.5 | 12.2 | 53.96 | 64.752 | 1.04 | -9.752 | 1 | 0
3678.5 | 13.3 | 55.94 | 67.128 | -0.94 | -12.128 | 0 | 0
3679.5 | 14.4 | 57.92 | 69.504 | -2.92 | -14.504 | 0 | 0
3680.5 | 15.6 | 60.08 | 72.096 | -5.08 | -17.096 | 0 | 0
3681.5 | 17.2 | 62.96 | 75.552 | -7.96 | -20.552 | 0 | 0
3682.5 | 17.8 | 64.04 | 76.848 | -9.04 | -21.848 | 0 | 0
3683.5 | 19.4 | 66.92 | 80.304 | -11.92 | -25.304 | 0 | 0
3684.5 | 20 | 68 | 81.6 | -13 | -26.6 | 0 | 0
3685.5 | 21.1 | 69.98 | 83.976 | -14.98 | -28.976 | 0 | 0
3686.5 | 21.7 | 71.06 | 85.272 | -16.06 | -30.272 | 0 | 0
3687.5 | 21.1 | 69.98 | 83.976 | -14.98 | -28.976 | 0 | 0
3688.5 | 21.1 | 69.98 | 83.976 | -14.98 | -28.976 | 0 | 0
3689.5 | 20.6 | 69.08 | 82.896 | -14.08 | -27.896 | 0 | 0
3690.5 | 19.4 | 66.92 | 80.304 | -11.92 | -25.304 | 0 | 0
3691.5 | 18.3 | 64.94 | 77.928 | -9.94 | -22.928 | 0 | 0
3692.5 | 15.6 | 60.08 | 72.096 | -5.08 | -17.096 | 0 | 0
3693.5 | 15 | 59 | 70.8 | -4 | -15.8 | 0 | 0
3694.5 | 14.4 | 57.92 | 69.504 | -2.92 | -14.504 | 0 | 0
3695.5 | 12.2 | 53.96 | 64.752 | 1.04 | -9.752 | 1 | 0
3696.5 | 12.8 | 55.04 | 66.048 | -0.04 | -11.048 | 0 | 0
3697.5 | 11.1 | 51.98 | 62.376 | 3.02 | -7.376 | 1 | 0
3698.5 | 11.1 | 51.98 | 62.376 | 3.02 | -7.376 | 1 | 0
3699.5 | 11.7 | 53.06 | 63.672 | 1.94 | -8.672 | 1 | 0
3700.5 | 11.1 | 51.98 | 62.376 | 3.02 | -7.376 | 1 | 0
3701.5 | 13.3 | 55.94 | 67.128 | -0.94 | -12.128 | 0 | 0
3702.5 | 13.9 | 57.02 | 68.424 | -2.02 | -13.424 | 0 | 0
3703.5 | 14.4 | 57.92 | 69.504 | -2.92 | -14.504 | 0 | 0
3704.5 | 15.6 | 60.08 | 72.096 | -5.08 | -17.096 | 0 | 0
3705.5 | 16.1 | 60.98 | 73.176 | -5.98 | -18.176 | 0 | 0
3706.5 | 16.7 | 62.06 | 74.472 | -7.06 | -19.472 | 0 | 0
3707.5 | 17.2 | 62.96 | 75.552 | -7.96 | -20.552 | 0 | 0
3708.5 | 17.2 | 62.96 | 75.552 | -7.96 | -20.552 | 0 | 0
3709.5 | 17.2 | 62.96 | 75.552 | -7.96 | -20.552 | 0 | 0
3710.5 | 17.2 | 62.96 | 75.552 | -7.96 | -20.552 | 0 | 0
3711.5 | 17.2 | 62.96 | 75.552 | -7.96 | -20.552 | 0 | 0
3712.5 | 17.8 | 64.04 | 76.848 | -9.04 | -21.848 | 0 | 0
3713.5 | 19.4 | 66.92 | 80.304 | -11.92 | -25.304 | 0 | 0
3714.5 | 18.3 | 64.94 | 77.928 | -9.94 | -22.928 | 0 | 0
3715.5 | 17.8 | 64.04 | 76.848 | -9.04 | -21.848 | 0 | 0
3716.5 | 16.7 | 62.06 | 74.472 | -7.06 | -19.472 | 0 | 0
3717.5 | 16.1 | 60.98 | 73.176 | -5.98 | -18.176 | 0 | 0
3718.5 | 16.1 | 60.98 | 73.176 | -5.98 | -18.176 | 0 | 0
3719.5 | 15.6 | 60.08 | 72.096 | -5.08 | -17.096 | 0 | 0
3720.5 | 16.1 | 60.98 | 73.176 | -5.98 | -18.176 | 0 | 0
3721.5 | 16.1 | 60.98 | 73.176 | -5.98 | -18.176 | 0 | 0
3722.5 | 15.6 | 60.08 | 72.096 | -5.08 | -17.096 | 0 | 0
3723.5 | 15.6 | 60.08 | 72.096 | -5.08 | -17.096 | 0 | 0
3724.5 | 16.1 | 60.98 | 73.176 | -5.98 | -18.176 | 0 | 0
3725.5 | 16.7 | 62.06 | 74.472 | -7.06 | -19.472 | 0 | 0
3726.5 | 17.2 | 62.96 | 75.552 | -7.96 | -20.552 | 0 | 0
3727.5 | 17.8 | 64.04 | 76.848 | -9.04 | -21.848 | 0 | 0
3728.5 | 18.3 | 64.94 | 77.928 | -9.94 | -22.928 | 0 | 0
3729.5 | 18.9 | 66.02 | 79.224 | -11.02 | -24.224 | 0 | 0
3730.5 | 18.9 | 66.02 | 79.224 | -11.02 | -24.224 | 0 | 0
3731.5 | 20 | 68 | 81.6 | -13 | -26.6 | 0 | 0
3732.5 | 21.1 | 69.98 | 83.976 | -14.98 | -28.976 | 0 | 0
3733.5 | 21.1 | 69.98 | 83.976 | -14.98 | -28.976 | 0 | 0
3734.5 | 22.2 | 71.96 | 86.352 | -16.96 | -31.352 | 0 | 0
3735.5 | 22.8 | 73.04 | 87.648 | -18.04 | -32.648 | 0 | 0
3736.5 | 22.8 | 73.04 | 87.648 | -18.04 | -32.648 | 0 | 0
3737.5 | 23 | 73.4 | 88.08 | -18.4 | -33.08 | 0 | 0
3738.5 | 21.7 | 71.06 | 85.272 | -16.06 | -30.272 | 0 | 0
3739.5 | 20.6 | 69.08 | 82.896 | -14.08 | -27.896 | 0 | 0
3740.5 | 21.1 | 69.98 | 83.976 | -14.98 | -28.976 | 0 | 0
3741.5 | 21.7 | 71.06 | 85.272 | -16.06 | -30.272 | 0 | 0
3742.5 | 21.7 | 71.06 | 85.272 | -16.06 | -30.272 | 0 | 0
3743.5 | 21 | 69.8 | 83.76 | -14.8 | -28.76 | 0 | 0
3744.5 | 20.6 | 69.08 | 82.896 | -14.08 | -27.896 | 0 | 0
3745.5 | 19.4 | 66.92 | 80.304 | -11.92 | -25.304 | 0 | 0
3746.5 | 18.9 | 66.02 | 79.224 | -11.02 | -24.224 | 0 | 0
3747.5 | 19.4 | 66.92 | 80.304 | -11.92 | -25.304 | 0 | 0
3748.5 | 18.9 | 66.02 | 79.224 | -11.02 | -24.224 | 0 | 0
3749.5 | 20 | 68 | 81.6 | -13 | -26.6 | 0 | 0
3750.5 | 20 | 68 | 81.6 | -13 | -26.6 | 0 | 0
3751.5 | 20.6 | 69.08 | 82.896 | -14.08 | -27.896 | 0 | 0
3752.5 | 21.1 | 69.98 | 83.976 | -14.98 | -28.976 | 0 | 0
3753.5 | 19.4 | 66.92 | 80.304 | -11.92 | -25.304 | 0 | 0
3754.5 | 15.6 | 60.08 | 72.096 | -5.08 | -17.096 | 0 | 0
3755.5 | 15 | 59 | 70.8 | -4 | -15.8 | 0 | 0
3756.5 | 14.4 | 57.92 | 69.504 | -2.92 | -14.504 | 0 | 0
3757.5 | 14.4 | 57.92 | 69.504 | -2.92 | -14.504 | 0 | 0
3758.5 | 13.9 | 57.02 | 68.424 | -2.02 | -13.424 | 0 | 0
3759.5 | 13.3 | 55.94 | 67.128 | -0.94 | -12.128 | 0 | 0
3760.5 | 12.8 | 55.04 | 66.048 | -0.04 | -11.048 | 0 | 0
3761.5 | 12.8 | 55.04 | 66.048 | -0.04 | -11.048 | 0 | 0
3762.5 | 12.8 | 55.04 | 66.048 | -0.04 | -11.048 | 0 | 0
3763.5 | 12.2 | 53.96 | 64.752 | 1.04 | -9.752 | 1 | 0
3764.5 | 12.8 | 55.04 | 66.048 | -0.04 | -11.048 | 0 | 0
3765.5 | 12.8 | 55.04 | 66.048 | -0.04 | -11.048 | 0 | 0
3766.5 | 12.2 | 53.96 | 64.752 | 1.04 | -9.752 | 1 | 0
3767.5 | 12.2 | 53.96 | 64.752 | 1.04 | -9.752 | 1 | 0
3768.5 | 12.2 | 53.96 | 64.752 | 1.04 | -9.752 | 1 | 0
3769.5 | 12.2 | 53.96 | 64.752 | 1.04 | -9.752 | 1 | 0
3770.5 | 12.2 | 53.96 | 64.752 | 1.04 | -9.752 | 1 | 0
3771.5 | 12 | 53.6 | 64.32 | 1.4 | -9.32 | 1 | 0
3772.5 | 12.2 | 53.96 | 64.752 | 1.04 | -9.752 | 1 | 0
3773.5 | 13 | 55.4 | 66.48 | -0.4 | -11.48 | 0 | 0
3774.5 | 13.3 | 55.94 | 67.128 | -0.94 | -12.128 | 0 | 0
3775.5 | 12.8 | 55.04 | 66.048 | -0.04 | -11.048 | 0 | 0
3776.5 | 12.8 | 55.04 | 66.048 | -0.04 | -11.048 | 0 | 0
3777.5 | 11.7 | 53.06 | 63.672 | 1.94 | -8.672 | 1 | 0
3778.5 | 11 | 51.8 | 62.16 | 3.2 | -7.16 | 1 | 0
3779.5 | 11.1 | 51.98 | 62.376 | 3.02 | -7.376 | 1 | 0
3780.5 | 11.1 | 51.98 | 62.376 | 3.02 | -7.376 | 1 | 0
3781.5 | 12.2 | 53.96 | 64.752 | 1.04 | -9.752 | 1 | 0
3782.5 | 13.3 | 55.94 | 67.128 | -0.94 | -12.128 | 0 | 0
3783.5 | 14.4 | 57.92 | 69.504 | -2.92 | -14.504 | 0 | 0
3784.5 | 13.3 | 55.94 | 67.128 | -0.94 | -12.128 | 0 | 0
3785.5 | 13.3 | 55.94 | 67.128 | -0.94 | -12.128 | 0 | 0
3786.5 | 12.8 | 55.04 | 66.048 | -0.04 | -11.048 | 0 | 0
3787.5 | 11.7 | 53.06 | 63.672 | 1.94 | -8.672 | 1 | 0
3788.5 | 10.6 | 51.08 | 61.296 | 3.92 | -6.296 | 1 | 0
3789.5 | 10.6 | 51.08 | 61.296 | 3.92 | -6.296 | 1 | 0
3790.5 | 10 | 50 | 60 | 5 | -5 | 1 | 0
3791.5 | 8.9 | 48.02 | 57.624 | 6.98 | -2.624 | 1 | 0
3792.5 | 9.4 | 48.92 | 58.704 | 6.08 | -3.704 | 1 | 0
3793.5 | 8.9 | 48.02 | 57.624 | 6.98 | -2.624 | 1 | 0
3794.5 | 8.9 | 48.02 | 57.624 | 6.98 | -2.624 | 1 | 0
3795.5 | 8.9 | 48.02 | 57.624 | 6.98 | -2.624 | 1 | 0
3796.5 | 8.9 | 48.02 | 57.624 | 6.98 | -2.624 | 1 | 0
3797.5 | 10.6 | 51.08 | 61.296 | 3.92 | -6.296 | 1 | 0
3798.5 | 12.8 | 55.04 | 66.048 | -0.04 | -11.048 | 0 | 0
3799.5 | 13.3 | 55.94 | 67.128 | -0.94 | -12.128 | 0 | 0
3800.5 | 13.9 | 57.02 | 68.424 | -2.02 | -13.424 | 0 | 0
3801.5 | 13.9 | 57.02 | 68.424 | -2.02 | -13.424 | 0 | 0
3802.5 | 15.6 | 60.08 | 72.096 | -5.08 | -17.096 | 0 | 0
3803.5 | 15.6 | 60.08 | 72.096 | -5.08 | -17.096 | 0 | 0
3804.5 | 16.1 | 60.98 | 73.176 | -5.98 | -18.176 | 0 | 0
3805.5 | 16.7 | 62.06 | 74.472 | -7.06 | -19.472 | 0 | 0
3806.5 | 16.7 | 62.06 | 74.472 | -7.06 | -19.472 | 0 | 0
3807.5 | 16.7 | 62.06 | 74.472 | -7.06 | -19.472 | 0 | 0
3808.5 | 16.1 | 60.98 | 73.176 | -5.98 | -18.176 | 0 | 0
3809.5 | 15.6 | 60.08 | 72.096 | -5.08 | -17.096 | 0 | 0
3810.5 | 15.6 | 60.08 | 72.096 | -5.08 | -17.096 | 0 | 0
3811.5 | 15.6 | 60.08 | 72.096 | -5.08 | -17.096 | 0 | 0
3812.5 | 14.4 | 57.92 | 69.504 | -2.92 | -14.504 | 0 | 0
3813.5 | 13.3 | 55.94 | 67.128 | -0.94 | -12.128 | 0 | 0
3814.5 | 12.8 | 55.04 | 66.048 | -0.04 | -11.048 | 0 | 0
3815.5 | 12.8 | 55.04 | 66.048 | -0.04 | -11.048 | 0 | 0
3816.5 | 12.2 | 53.96 | 64.752 | 1.04 | -9.752 | 1 | 0
3817.5 | 11.7 | 53.06 | 63.672 | 1.94 | -8.672 | 1 | 0
3818.5 | 12.2 | 53.96 | 64.752 | 1.04 | -9.752 | 1 | 0
3819.5 | 12.2 | 53.96 | 64.752 | 1.04 | -9.752 | 1 | 0
3820.5 | 12.2 | 53.96 | 64.752 | 1.04 | -9.752 | 1 | 0
3821.5 | 13.3 | 55.94 | 67.128 | -0.94 | -12.128 | 0 | 0
3822.5 | 14.4 | 57.92 | 69.504 | -2.92 | -14.504 | 0 | 0
3823.5 | 16.7 | 62.06 | 74.472 | -7.06 | -19.472 | 0 | 0
3824.5 | 17.2 | 62.96 | 75.552 | -7.96 | -20.552 | 0 | 0
3825.5 | 18.3 | 64.94 | 77.928 | -9.94 | -22.928 | 0 | 0
3826.5 | 21.7 | 71.06 | 85.272 | -16.06 | -30.272 | 0 | 0
3827.5 | 23.3 | 73.94 | 88.728 | -18.94 | -33.728 | 0 | 0
3828.5 | 25 | 77 | 92.4 | -22 | -37.4 | 0 | 0
3829.5 | 26.1 | 78.98 | 94.776 | -23.98 | -39.776 | 0 | 0
3830.5 | 27.2 | 80.96 | 97.152 | -25.96 | -42.152 | 0 | 0
3831.5 | 27.2 | 80.96 | 97.152 | -25.96 | -42.152 | 0 | 0
3832.5 | 27.2 | 80.96 | 97.152 | -25.96 | -42.152 | 0 | 0
3833.5 | 26.7 | 80.06 | 96.072 | -25.06 | -41.072 | 0 | 0
3834.5 | 25.6 | 78.08 | 93.696 | -23.08 | -38.696 | 0 | 0
3835.5 | 25 | 77 | 92.4 | -22 | -37.4 | 0 | 0
3836.5 | 24.4 | 75.92 | 91.104 | -20.92 | -36.104 | 0 | 0
3837.5 | 22.8 | 73.04 | 87.648 | -18.04 | -32.648 | 0 | 0
3838.5 | 22.8 | 73.04 | 87.648 | -18.04 | -32.648 | 0 | 0
3839.5 | 21.1 | 69.98 | 83.976 | -14.98 | -28.976 | 0 | 0
3840.5 | 20 | 68 | 81.6 | -13 | -26.6 | 0 | 0
3841.5 | 19.4 | 66.92 | 80.304 | -11.92 | -25.304 | 0 | 0
3842.5 | 17.8 | 64.04 | 76.848 | -9.04 | -21.848 | 0 | 0
3843.5 | 17.2 | 62.96 | 75.552 | -7.96 | -20.552 | 0 | 0
3844.5 | 16.7 | 62.06 | 74.472 | -7.06 | -19.472 | 0 | 0
3845.5 | 17.2 | 62.96 | 75.552 | -7.96 | -20.552 | 0 | 0
3846.5 | 17.8 | 64.04 | 76.848 | -9.04 | -21.848 | 0 | 0
3847.5 | 18.9 | 66.02 | 79.224 | -11.02 | -24.224 | 0 | 0
3848.5 | 20 | 68 | 81.6 | -13 | -26.6 | 0 | 0
3849.5 | 20 | 68 | 81.6 | -13 | -26.6 | 0 | 0
3850.5 | 18.3 | 64.94 | 77.928 | -9.94 | -22.928 | 0 | 0
3851.5 | 19.4 | 66.92 | 80.304 | -11.92 | -25.304 | 0 | 0
3852.5 | 20 | 68 | 81.6 | -13 | -26.6 | 0 | 0
3853.5 | 22.8 | 73.04 | 87.648 | -18.04 | -32.648 | 0 | 0
3854.5 | 23.3 | 73.94 | 88.728 | -18.94 | -33.728 | 0 | 0
3855.5 | 21.7 | 71.06 | 85.272 | -16.06 | -30.272 | 0 | 0
3856.5 | 21.1 | 69.98 | 83.976 | -14.98 | -28.976 | 0 | 0
3857.5 | 20.6 | 69.08 | 82.896 | -14.08 | -27.896 | 0 | 0
3858.5 | 18.9 | 66.02 | 79.224 | -11.02 | -24.224 | 0 | 0
3859.5 | 19.4 | 66.92 | 80.304 | -11.92 | -25.304 | 0 | 0
3860.5 | 17.8 | 64.04 | 76.848 | -9.04 | -21.848 | 0 | 0
3861.5 | 16.7 | 62.06 | 74.472 | -7.06 | -19.472 | 0 | 0
3862.5 | 16.1 | 60.98 | 73.176 | -5.98 | -18.176 | 0 | 0
3863.5 | 16.1 | 60.98 | 73.176 | -5.98 | -18.176 | 0 | 0
3864.5 | 15 | 59 | 70.8 | -4 | -15.8 | 0 | 0
3865.5 | 15 | 59 | 70.8 | -4 | -15.8 | 0 | 0
3866.5 | 15 | 59 | 70.8 | -4 | -15.8 | 0 | 0
3867.5 | 15.6 | 60.08 | 72.096 | -5.08 | -17.096 | 0 | 0
3868.5 | 16.1 | 60.98 | 73.176 | -5.98 | -18.176 | 0 | 0
3869.5 | 16.1 | 60.98 | 73.176 | -5.98 | -18.176 | 0 | 0
3870.5 | 17.2 | 62.96 | 75.552 | -7.96 | -20.552 | 0 | 0
3871.5 | 18.9 | 66.02 | 79.224 | -11.02 | -24.224 | 0 | 0
3872.5 | 21.7 | 71.06 | 85.272 | -16.06 | -30.272 | 0 | 0
3873.5 | 24.4 | 75.92 | 91.104 | -20.92 | -36.104 | 0 | 0
3874.5 | 26.7 | 80.06 | 96.072 | -25.06 | -41.072 | 0 | 0
3875.5 | 28.3 | 82.94 | 99.528 | -27.94 | -44.528 | 0 | 0
3876.5 | 30 | 86 | 103.2 | -31 | -48.2 | 0 | 0
3877.5 | 31.1 | 87.98 | 105.576 | -32.98 | -50.576 | 0 | 0
3878.5 | 31.7 | 89.06 | 106.872 | -34.06 | -51.872 | 0 | 0
3879.5 | 17.8 | 64.04 | 76.848 | -9.04 | -21.848 | 0 | 0
3880.5 | 16.1 | 60.98 | 73.176 | -5.98 | -18.176 | 0 | 0
3881.5 | 15 | 59 | 70.8 | -4 | -15.8 | 0 | 0
3882.5 | 13.9 | 57.02 | 68.424 | -2.02 | -13.424 | 0 | 0
3883.5 | 13.9 | 57.02 | 68.424 | -2.02 | -13.424 | 0 | 0
3884.5 | 13.3 | 55.94 | 67.128 | -0.94 | -12.128 | 0 | 0
3885.5 | 13.3 | 55.94 | 67.128 | -0.94 | -12.128 | 0 | 0
3886.5 | 13.3 | 55.94 | 67.128 | -0.94 | -12.128 | 0 | 0
3887.5 | 12.8 | 55.04 | 66.048 | -0.04 | -11.048 | 0 | 0
3888.5 | 12.8 | 55.04 | 66.048 | -0.04 | -11.048 | 0 | 0
3889.5 | 12.2 | 53.96 | 64.752 | 1.04 | -9.752 | 1 | 0
3890.5 | 12.2 | 53.96 | 64.752 | 1.04 | -9.752 | 1 | 0
3891.5 | 12.2 | 53.96 | 64.752 | 1.04 | -9.752 | 1 | 0
3892.5 | 12.2 | 53.96 | 64.752 | 1.04 | -9.752 | 1 | 0
3893.5 | 12.2 | 53.96 | 64.752 | 1.04 | -9.752 | 1 | 0
3894.5 | 12.2 | 53.96 | 64.752 | 1.04 | -9.752 | 1 | 0
3895.5 | 12.8 | 55.04 | 66.048 | -0.04 | -11.048 | 0 | 0
3896.5 | 12.8 | 55.04 | 66.048 | -0.04 | -11.048 | 0 | 0
3897.5 | 12.8 | 55.04 | 66.048 | -0.04 | -11.048 | 0 | 0
3898.5 | 13.3 | 55.94 | 67.128 | -0.94 | -12.128 | 0 | 0
3899.5 | 12.8 | 55.04 | 66.048 | -0.04 | -11.048 | 0 | 0
3900.5 | 12.8 | 55.04 | 66.048 | -0.04 | -11.048 | 0 | 0
3901.5 | 12.8 | 55.04 | 66.048 | -0.04 | -11.048 | 0 | 0
3902.5 | 12.2 | 53.96 | 64.752 | 1.04 | -9.752 | 1 | 0
3903.5 | 12 | 53.6 | 64.32 | 1.4 | -9.32 | 1 | 0
3904.5 | 11.7 | 53.06 | 63.672 | 1.94 | -8.672 | 1 | 0
3905.5 | 11.7 | 53.06 | 63.672 | 1.94 | -8.672 | 1 | 0
3906.5 | 11.1 | 51.98 | 62.376 | 3.02 | -7.376 | 1 | 0
3907.5 | 11.1 | 51.98 | 62.376 | 3.02 | -7.376 | 1 | 0
3908.5 | 11.1 | 51.98 | 62.376 | 3.02 | -7.376 | 1 | 0
3909.5 | 11.1 | 51.98 | 62.376 | 3.02 | -7.376 | 1 | 0
3910.5 | 10.6 | 51.08 | 61.296 | 3.92 | -6.296 | 1 | 0
3911.5 | 10.6 | 51.08 | 61.296 | 3.92 | -6.296 | 1 | 0
3912.5 | 10.6 | 51.08 | 61.296 | 3.92 | -6.296 | 1 | 0
3913.5 | 10.6 | 51.08 | 61.296 | 3.92 | -6.296 | 1 | 0
3914.5 | 10.6 | 51.08 | 61.296 | 3.92 | -6.296 | 1 | 0
3915.5 | 10.6 | 51.08 | 61.296 | 3.92 | -6.296 | 1 | 0
3916.5 | 10.6 | 51.08 | 61.296 | 3.92 | -6.296 | 1 | 0
3917.5 | 10.6 | 51.08 | 61.296 | 3.92 | -6.296 | 1 | 0
3918.5 | 11.7 | 53.06 | 63.672 | 1.94 | -8.672 | 1 | 0
3919.5 | 12.2 | 53.96 | 64.752 | 1.04 | -9.752 | 1 | 0
3920.5 | 12.8 | 55.04 | 66.048 | -0.04 | -11.048 | 0 | 0
3921.5 | 12.8 | 55.04 | 66.048 | -0.04 | -11.048 | 0 | 0
3922.5 | 12.8 | 55.04 | 66.048 | -0.04 | -11.048 | 0 | 0
3923.5 | 13.9 | 57.02 | 68.424 | -2.02 | -13.424 | 0 | 0
3924.5 | 14.4 | 57.92 | 69.504 | -2.92 | -14.504 | 0 | 0
3925.5 | 15.6 | 60.08 | 72.096 | -5.08 | -17.096 | 0 | 0
3926.5 | 16.1 | 60.98 | 73.176 | -5.98 | -18.176 | 0 | 0
3927.5 | 15.6 | 60.08 | 72.096 | -5.08 | -17.096 | 0 | 0
3928.5 | 14.4 | 57.92 | 69.504 | -2.92 | -14.504 | 0 | 0
3929.5 | 14.4 | 57.92 | 69.504 | -2.92 | -14.504 | 0 | 0
3930.5 | 14.4 | 57.92 | 69.504 | -2.92 | -14.504 | 0 | 0
3931.5 | 16.7 | 62.06 | 74.472 | -7.06 | -19.472 | 0 | 0
3932.5 | 16.1 | 60.98 | 73.176 | -5.98 | -18.176 | 0 | 0
3933.5 | 15.6 | 60.08 | 72.096 | -5.08 | -17.096 | 0 | 0
3934.5 | 14.4 | 57.92 | 69.504 | -2.92 | -14.504 | 0 | 0
3935.5 | 13.9 | 57.02 | 68.424 | -2.02 | -13.424 | 0 | 0
3936.5 | 13.3 | 55.94 | 67.128 | -0.94 | -12.128 | 0 | 0
3937.5 | 13.3 | 55.94 | 67.128 | -0.94 | -12.128 | 0 | 0
3938.5 | 12.8 | 55.04 | 66.048 | -0.04 | -11.048 | 0 | 0
3939.5 | 12.8 | 55.04 | 66.048 | -0.04 | -11.048 | 0 | 0
3940.5 | 12.8 | 55.04 | 66.048 | -0.04 | -11.048 | 0 | 0
3941.5 | 12.8 | 55.04 | 66.048 | -0.04 | -11.048 | 0 | 0
3942.5 | 13.3 | 55.94 | 67.128 | -0.94 | -12.128 | 0 | 0
3943.5 | 15 | 59 | 70.8 | -4 | -15.8 | 0 | 0
3944.5 | 15.6 | 60.08 | 72.096 | -5.08 | -17.096 | 0 | 0
3945.5 | 15.6 | 60.08 | 72.096 | -5.08 | -17.096 | 0 | 0
3946.5 | 14.4 | 57.92 | 69.504 | -2.92 | -14.504 | 0 | 0
3947.5 | 14.4 | 57.92 | 69.504 | -2.92 | -14.504 | 0 | 0
3948.5 | 13.9 | 57.02 | 68.424 | -2.02 | -13.424 | 0 | 0
3949.5 | 13.3 | 55.94 | 67.128 | -0.94 | -12.128 | 0 | 0
3950.5 | 13.3 | 55.94 | 67.128 | -0.94 | -12.128 | 0 | 0
3951.5 | 13.3 | 55.94 | 67.128 | -0.94 | -12.128 | 0 | 0
3952.5 | 12.8 | 55.04 | 66.048 | -0.04 | -11.048 | 0 | 0
3953.5 | 12.8 | 55.04 | 66.048 | -0.04 | -11.048 | 0 | 0
3954.5 | 12.2 | 53.96 | 64.752 | 1.04 | -9.752 | 1 | 0
3955.5 | 12.2 | 53.96 | 64.752 | 1.04 | -9.752 | 1 | 0
3956.5 | 12.2 | 53.96 | 64.752 | 1.04 | -9.752 | 1 | 0
3957.5 | 12 | 53.6 | 64.32 | 1.4 | -9.32 | 1 | 0
3958.5 | 12.2 | 53.96 | 64.752 | 1.04 | -9.752 | 1 | 0
3959.5 | 12.2 | 53.96 | 64.752 | 1.04 | -9.752 | 1 | 0
3960.5 | 11.7 | 53.06 | 63.672 | 1.94 | -8.672 | 1 | 0
3961.5 | 11.7 | 53.06 | 63.672 | 1.94 | -8.672 | 1 | 0
3962.5 | 11.7 | 53.06 | 63.672 | 1.94 | -8.672 | 1 | 0
3963.5 | 11.7 | 53.06 | 63.672 | 1.94 | -8.672 | 1 | 0
3964.5 | 11.1 | 51.98 | 62.376 | 3.02 | -7.376 | 1 | 0
3965.5 | 11.7 | 53.06 | 63.672 | 1.94 | -8.672 | 1 | 0
3966.5 | 11.7 | 53.06 | 63.672 | 1.94 | -8.672 | 1 | 0
3967.5 | 11.7 | 53.06 | 63.672 | 1.94 | -8.672 | 1 | 0
3968.5 | 11.7 | 53.06 | 63.672 | 1.94 | -8.672 | 1 | 0
3969.5 | 12.2 | 53.96 | 64.752 | 1.04 | -9.752 | 1 | 0
3970.5 | 13 | 55.4 | 66.48 | -0.4 | -11.48 | 0 | 0
3971.5 | 12.8 | 55.04 | 66.048 | -0.04 | -11.048 | 0 | 0
3972.5 | 12.8 | 55.04 | 66.048 | -0.04 | -11.048 | 0 | 0
3973.5 | 12.8 | 55.04 | 66.048 | -0.04 | -11.048 | 0 | 0
3974.5 | 12.2 | 53.96 | 64.752 | 1.04 | -9.752 | 1 | 0
3975.5 | 12 | 53.6 | 64.32 | 1.4 | -9.32 | 1 | 0
3976.5 | 11.7 | 53.06 | 63.672 | 1.94 | -8.672 | 1 | 0
3977.5 | 11.1 | 51.98 | 62.376 | 3.02 | -7.376 | 1 | 0
3978.5 | 11.1 | 51.98 | 62.376 | 3.02 | -7.376 | 1 | 0
3979.5 | 10.6 | 51.08 | 61.296 | 3.92 | -6.296 | 1 | 0
3980.5 | 10 | 50 | 60 | 5 | -5 | 1 | 0
3981.5 | 10 | 50 | 60 | 5 | -5 | 1 | 0
3982.5 | 10 | 50 | 60 | 5 | -5 | 1 | 0
3983.5 | 10 | 50 | 60 | 5 | -5 | 1 | 0
3984.5 | 10 | 50 | 60 | 5 | -5 | 1 | 0
3985.5 | 10 | 50 | 60 | 5 | -5 | 1 | 0
3986.5 | 10 | 50 | 60 | 5 | -5 | 1 | 0
3987.5 | 10.6 | 51.08 | 61.296 | 3.92 | -6.296 | 1 | 0
3988.5 | 10.6 | 51.08 | 61.296 | 3.92 | -6.296 | 1 | 0
3989.5 | 10.6 | 51.08 | 61.296 | 3.92 | -6.296 | 1 | 0
3990.5 | 11.1 | 51.98 | 62.376 | 3.02 | -7.376 | 1 | 0
3991.5 | 11.1 | 51.98 | 62.376 | 3.02 | -7.376 | 1 | 0
3992.5 | 11.1 | 51.98 | 62.376 | 3.02 | -7.376 | 1 | 0
3993.5 | 11.1 | 51.98 | 62.376 | 3.02 | -7.376 | 1 | 0
3994.5 | 11.7 | 53.06 | 63.672 | 1.94 | -8.672 | 1 | 0
3995.5 | 12.2 | 53.96 | 64.752 | 1.04 | -9.752 | 1 | 0
3996.5 | 13.3 | 55.94 | 67.128 | -0.94 | -12.128 | 0 | 0
3997.5 | 13.9 | 57.02 | 68.424 | -2.02 | -13.424 | 0 | 0
3998.5 | 13.9 | 57.02 | 68.424 | -2.02 | -13.424 | 0 | 0
3999.5 | 13.9 | 57.02 | 68.424 | -2.02 | -13.424 | 0 | 0
4000.5 | 12.8 | 55.04 | 66.048 | -0.04 | -11.048 | 0 | 0
4001.5 | 12.8 | 55.04 | 66.048 | -0.04 | -11.048 | 0 | 0
4002.5 | 12.2 | 53.96 | 64.752 | 1.04 | -9.752 | 1 | 0
4003.5 | 12.8 | 55.04 | 66.048 | -0.04 | -11.048 | 0 | 0
4004.5 | 13.3 | 55.94 | 67.128 | -0.94 | -12.128 | 0 | 0
4005.5 | 13.3 | 55.94 | 67.128 | -0.94 | -12.128 | 0 | 0
4006.5 | 13.3 | 55.94 | 67.128 | -0.94 | -12.128 | 0 | 0
4007.5 | 12.8 | 55.04 | 66.048 | -0.04 | -11.048 | 0 | 0
4008.5 | 13.3 | 55.94 | 67.128 | -0.94 | -12.128 | 0 | 0
4009.5 | 13.3 | 55.94 | 67.128 | -0.94 | -12.128 | 0 | 0
4010.5 | 13.3 | 55.94 | 67.128 | -0.94 | -12.128 | 0 | 0
4011.5 | 13.3 | 55.94 | 67.128 | -0.94 | -12.128 | 0 | 0
4012.5 | 13.3 | 55.94 | 67.128 | -0.94 | -12.128 | 0 | 0
4013.5 | 13.9 | 57.02 | 68.424 | -2.02 | -13.424 | 0 | 0
4014.5 | 14.4 | 57.92 | 69.504 | -2.92 | -14.504 | 0 | 0
4015.5 | 16.1 | 60.98 | 73.176 | -5.98 | -18.176 | 0 | 0
4016.5 | 19.4 | 66.92 | 80.304 | -11.92 | -25.304 | 0 | 0
4017.5 | 21.1 | 69.98 | 83.976 | -14.98 | -28.976 | 0 | 0
4018.5 | 22.2 | 71.96 | 86.352 | -16.96 | -31.352 | 0 | 0
4019.5 | 22.8 | 73.04 | 87.648 | -18.04 | -32.648 | 0 | 0
4020.5 | 23.3 | 73.94 | 88.728 | -18.94 | -33.728 | 0 | 0
4021.5 | 23.9 | 75.02 | 90.024 | -20.02 | -35.024 | 0 | 0
4022.5 | 23.9 | 75.02 | 90.024 | -20.02 | -35.024 | 0 | 0
4023.5 | 24.4 | 75.92 | 91.104 | -20.92 | -36.104 | 0 | 0
4024.5 | 23.9 | 75.02 | 90.024 | -20.02 | -35.024 | 0 | 0
4025.5 | 24.4 | 75.92 | 91.104 | -20.92 | -36.104 | 0 | 0
4026.5 | 23.3 | 73.94 | 88.728 | -18.94 | -33.728 | 0 | 0
4027.5 | 19 | 66.2 | 79.44 | -11.2 | -24.44 | 0 | 0
4028.5 | 16.7 | 62.06 | 74.472 | -7.06 | -19.472 | 0 | 0
4029.5 | 16.7 | 62.06 | 74.472 | -7.06 | -19.472 | 0 | 0
4030.5 | 16.1 | 60.98 | 73.176 | -5.98 | -18.176 | 0 | 0
4031.5 | 16.1 | 60.98 | 73.176 | -5.98 | -18.176 | 0 | 0
4032.5 | 16.7 | 62.06 | 74.472 | -7.06 | -19.472 | 0 | 0
4033.5 | 15 | 59 | 70.8 | -4 | -15.8 | 0 | 0
4034.5 | 15.6 | 60.08 | 72.096 | -5.08 | -17.096 | 0 | 0
4035.5 | 15 | 59 | 70.8 | -4 | -15.8 | 0 | 0
4036.5 | 15.6 | 60.08 | 72.096 | -5.08 | -17.096 | 0 | 0
4037.5 | 17.2 | 62.96 | 75.552 | -7.96 | -20.552 | 0 | 0
4038.5 | 17.8 | 64.04 | 76.848 | -9.04 | -21.848 | 0 | 0
4039.5 | 18.9 | 66.02 | 79.224 | -11.02 | -24.224 | 0 | 0
4040.5 | 20 | 68 | 81.6 | -13 | -26.6 | 0 | 0
4041.5 | 21.1 | 69.98 | 83.976 | -14.98 | -28.976 | 0 | 0
4042.5 | 22.2 | 71.96 | 86.352 | -16.96 | -31.352 | 0 | 0
4043.5 | 23.3 | 73.94 | 88.728 | -18.94 | -33.728 | 0 | 0
4044.5 | 23.3 | 73.94 | 88.728 | -18.94 | -33.728 | 0 | 0
4045.5 | 24.4 | 75.92 | 91.104 | -20.92 | -36.104 | 0 | 0
4046.5 | 25 | 77 | 92.4 | -22 | -37.4 | 0 | 0
4047.5 | 25 | 77 | 92.4 | -22 | -37.4 | 0 | 0
4048.5 | 25 | 77 | 92.4 | -22 | -37.4 | 0 | 0
4049.5 | 25 | 77 | 92.4 | -22 | -37.4 | 0 | 0
4050.5 | 20 | 68 | 81.6 | -13 | -26.6 | 0 | 0
4051.5 | 18.9 | 66.02 | 79.224 | -11.02 | -24.224 | 0 | 0
4052.5 | 17.2 | 62.96 | 75.552 | -7.96 | -20.552 | 0 | 0
4053.5 | 16.7 | 62.06 | 74.472 | -7.06 | -19.472 | 0 | 0
4054.5 | 16.1 | 60.98 | 73.176 | -5.98 | -18.176 | 0 | 0
4055.5 | 16.7 | 62.06 | 74.472 | -7.06 | -19.472 | 0 | 0
4056.5 | 18.9 | 66.02 | 79.224 | -11.02 | -24.224 | 0 | 0
4057.5 | 17.8 | 64.04 | 76.848 | -9.04 | -21.848 | 0 | 0
4058.5 | 17.8 | 64.04 | 76.848 | -9.04 | -21.848 | 0 | 0
4059.5 | 17.2 | 62.96 | 75.552 | -7.96 | -20.552 | 0 | 0
4060.5 | 17.2 | 62.96 | 75.552 | -7.96 | -20.552 | 0 | 0
4061.5 | 17.2 | 62.96 | 75.552 | -7.96 | -20.552 | 0 | 0
4062.5 | 17.8 | 64.04 | 76.848 | -9.04 | -21.848 | 0 | 0
4063.5 | 18.3 | 64.94 | 77.928 | -9.94 | -22.928 | 0 | 0
4064.5 | 17.8 | 64.04 | 76.848 | -9.04 | -21.848 | 0 | 0
4065.5 | 17.2 | 62.96 | 75.552 | -7.96 | -20.552 | 0 | 0
4066.5 | 16.7 | 62.06 | 74.472 | -7.06 | -19.472 | 0 | 0
4067.5 | 17.8 | 64.04 | 76.848 | -9.04 | -21.848 | 0 | 0
4068.5 | 19.4 | 66.92 | 80.304 | -11.92 | -25.304 | 0 | 0
4069.5 | 20 | 68 | 81.6 | -13 | -26.6 | 0 | 0
4070.5 | 19.4 | 66.92 | 80.304 | -11.92 | -25.304 | 0 | 0
4071.5 | 18.3 | 64.94 | 77.928 | -9.94 | -22.928 | 0 | 0
4072.5 | 18.9 | 66.02 | 79.224 | -11.02 | -24.224 | 0 | 0
4073.5 | 17.8 | 64.04 | 76.848 | -9.04 | -21.848 | 0 | 0
4074.5 | 16.1 | 60.98 | 73.176 | -5.98 | -18.176 | 0 | 0
4075.5 | 15.6 | 60.08 | 72.096 | -5.08 | -17.096 | 0 | 0
4076.5 | 15 | 59 | 70.8 | -4 | -15.8 | 0 | 0
4077.5 | 16.1 | 60.98 | 73.176 | -5.98 | -18.176 | 0 | 0
4078.5 | 15.6 | 60.08 | 72.096 | -5.08 | -17.096 | 0 | 0
4079.5 | 15.6 | 60.08 | 72.096 | -5.08 | -17.096 | 0 | 0
4080.5 | 15 | 59 | 70.8 | -4 | -15.8 | 0 | 0
4081.5 | 15 | 59 | 70.8 | -4 | -15.8 | 0 | 0
4082.5 | 14.4 | 57.92 | 69.504 | -2.92 | -14.504 | 0 | 0
4083.5 | 13.9 | 57.02 | 68.424 | -2.02 | -13.424 | 0 | 0
4084.5 | 15.6 | 60.08 | 72.096 | -5.08 | -17.096 | 0 | 0
4085.5 | 16.1 | 60.98 | 73.176 | -5.98 | -18.176 | 0 | 0
4086.5 | 17.8 | 64.04 | 76.848 | -9.04 | -21.848 | 0 | 0
4087.5 | 17.8 | 64.04 | 76.848 | -9.04 | -21.848 | 0 | 0
4088.5 | 18.3 | 64.94 | 77.928 | -9.94 | -22.928 | 0 | 0
4089.5 | 18.9 | 66.02 | 79.224 | -11.02 | -24.224 | 0 | 0
4090.5 | 20 | 68 | 81.6 | -13 | -26.6 | 0 | 0
4091.5 | 19.4 | 66.92 | 80.304 | -11.92 | -25.304 | 0 | 0
4092.5 | 19.4 | 66.92 | 80.304 | -11.92 | -25.304 | 0 | 0
4093.5 | 20.6 | 69.08 | 82.896 | -14.08 | -27.896 | 0 | 0
4094.5 | 22.8 | 73.04 | 87.648 | -18.04 | -32.648 | 0 | 0
4095.5 | 22.8 | 73.04 | 87.648 | -18.04 | -32.648 | 0 | 0
4096.5 | 22.2 | 71.96 | 86.352 | -16.96 | -31.352 | 0 | 0
4097.5 | 21.1 | 69.98 | 83.976 | -14.98 | -28.976 | 0 | 0
4098.5 | 22.8 | 73.04 | 87.648 | -18.04 | -32.648 | 0 | 0
4099.5 | 21.1 | 69.98 | 83.976 | -14.98 | -28.976 | 0 | 0
4100.5 | 20 | 68 | 81.6 | -13 | -26.6 | 0 | 0
4101.5 | 18.3 | 64.94 | 77.928 | -9.94 | -22.928 | 0 | 0
4102.5 | 17.8 | 64.04 | 76.848 | -9.04 | -21.848 | 0 | 0
4103.5 | 16.7 | 62.06 | 74.472 | -7.06 | -19.472 | 0 | 0
4104.5 | 17.2 | 62.96 | 75.552 | -7.96 | -20.552 | 0 | 0
4105.5 | 16.7 | 62.06 | 74.472 | -7.06 | -19.472 | 0 | 0
4106.5 | 16.1 | 60.98 | 73.176 | -5.98 | -18.176 | 0 | 0
4107.5 | 16.1 | 60.98 | 73.176 | -5.98 | -18.176 | 0 | 0
4108.5 | 16.1 | 60.98 | 73.176 | -5.98 | -18.176 | 0 | 0
4109.5 | 17.2 | 62.96 | 75.552 | -7.96 | -20.552 | 0 | 0
4110.5 | 19.4 | 66.92 | 80.304 | -11.92 | -25.304 | 0 | 0
4111.5 | 21.7 | 71.06 | 85.272 | -16.06 | -30.272 | 0 | 0
4112.5 | 23.9 | 75.02 | 90.024 | -20.02 | -35.024 | 0 | 0
4113.5 | 25.6 | 78.08 | 93.696 | -23.08 | -38.696 | 0 | 0
4114.5 | 27.2 | 80.96 | 97.152 | -25.96 | -42.152 | 0 | 0
4115.5 | 28.3 | 82.94 | 99.528 | -27.94 | -44.528 | 0 | 0
4116.5 | 28.9 | 84.02 | 100.824 | -29.02 | -45.824 | 0 | 0
4117.5 | 28.3 | 82.94 | 99.528 | -27.94 | -44.528 | 0 | 0
4118.5 | 28.3 | 82.94 | 99.528 | -27.94 | -44.528 | 0 | 0
4119.5 | 27.8 | 82.04 | 98.448 | -27.04 | -43.448 | 0 | 0
4120.5 | 27.2 | 80.96 | 97.152 | -25.96 | -42.152 | 0 | 0
4121.5 | 26.1 | 78.98 | 94.776 | -23.98 | -39.776 | 0 | 0
4122.5 | 24.4 | 75.92 | 91.104 | -20.92 | -36.104 | 0 | 0
4123.5 | 23.9 | 75.02 | 90.024 | -20.02 | -35.024 | 0 | 0
4124.5 | 21.7 | 71.06 | 85.272 | -16.06 | -30.272 | 0 | 0
4125.5 | 21.1 | 69.98 | 83.976 | -14.98 | -28.976 | 0 | 0
4126.5 | 20.6 | 69.08 | 82.896 | -14.08 | -27.896 | 0 | 0
4127.5 | 20 | 68 | 81.6 | -13 | -26.6 | 0 | 0
4128.5 | 20 | 68 | 81.6 | -13 | -26.6 | 0 | 0
4129.5 | 20 | 68 | 81.6 | -13 | -26.6 | 0 | 0
4130.5 | 20 | 68 | 81.6 | -13 | -26.6 | 0 | 0
4131.5 | 20 | 68 | 81.6 | -13 | -26.6 | 0 | 0
4132.5 | 20 | 68 | 81.6 | -13 | -26.6 | 0 | 0
4133.5 | 20.6 | 69.08 | 82.896 | -14.08 | -27.896 | 0 | 0
4134.5 | 22.2 | 71.96 | 86.352 | -16.96 | -31.352 | 0 | 0
4135.5 | 23.9 | 75.02 | 90.024 | -20.02 | -35.024 | 0 | 0
4136.5 | 25.6 | 78.08 | 93.696 | -23.08 | -38.696 | 0 | 0
4137.5 | 27.8 | 82.04 | 98.448 | -27.04 | -43.448 | 0 | 0
4138.5 | 27.8 | 82.04 | 98.448 | -27.04 | -43.448 | 0 | 0
4139.5 | 26.1 | 78.98 | 94.776 | -23.98 | -39.776 | 0 | 0
4140.5 | 25 | 77 | 92.4 | -22 | -37.4 | 0 | 0
4141.5 | 23.3 | 73.94 | 88.728 | -18.94 | -33.728 | 0 | 0
4142.5 | 21.7 | 71.06 | 85.272 | -16.06 | -30.272 | 0 | 0
4143.5 | 21.1 | 69.98 | 83.976 | -14.98 | -28.976 | 0 | 0
4144.5 | 20.6 | 69.08 | 82.896 | -14.08 | -27.896 | 0 | 0
4145.5 | 18.9 | 66.02 | 79.224 | -11.02 | -24.224 | 0 | 0
4146.5 | 18.3 | 64.94 | 77.928 | -9.94 | -22.928 | 0 | 0
4147.5 | 17.2 | 62.96 | 75.552 | -7.96 | -20.552 | 0 | 0
4148.5 | 17.2 | 62.96 | 75.552 | -7.96 | -20.552 | 0 | 0
4149.5 | 17.2 | 62.96 | 75.552 | -7.96 | -20.552 | 0 | 0
4150.5 | 17.2 | 62.96 | 75.552 | -7.96 | -20.552 | 0 | 0
4151.5 | 17.2 | 62.96 | 75.552 | -7.96 | -20.552 | 0 | 0
4152.5 | 16.7 | 62.06 | 74.472 | -7.06 | -19.472 | 0 | 0
4153.5 | 16.1 | 60.98 | 73.176 | -5.98 | -18.176 | 0 | 0
4154.5 | 16.7 | 62.06 | 74.472 | -7.06 | -19.472 | 0 | 0
4155.5 | 16 | 60.8 | 72.96 | -5.8 | -17.96 | 0 | 0
4156.5 | 16.1 | 60.98 | 73.176 | -5.98 | -18.176 | 0 | 0
4157.5 | 16.1 | 60.98 | 73.176 | -5.98 | -18.176 | 0 | 0
4158.5 | 15.6 | 60.08 | 72.096 | -5.08 | -17.096 | 0 | 0
4159.5 | 17.2 | 62.96 | 75.552 | -7.96 | -20.552 | 0 | 0
4160.5 | 18.9 | 66.02 | 79.224 | -11.02 | -24.224 | 0 | 0
4161.5 | 20 | 68 | 81.6 | -13 | -26.6 | 0 | 0
4162.5 | 21.7 | 71.06 | 85.272 | -16.06 | -30.272 | 0 | 0
4163.5 | 23.3 | 73.94 | 88.728 | -18.94 | -33.728 | 0 | 0
4164.5 | 22.8 | 73.04 | 87.648 | -18.04 | -32.648 | 0 | 0
4165.5 | 20.6 | 69.08 | 82.896 | -14.08 | -27.896 | 0 | 0
4166.5 | 21.7 | 71.06 | 85.272 | -16.06 | -30.272 | 0 | 0
4167.5 | 22.2 | 71.96 | 86.352 | -16.96 | -31.352 | 0 | 0
4168.5 | 21.1 | 69.98 | 83.976 | -14.98 | -28.976 | 0 | 0
4169.5 | 24.4 | 75.92 | 91.104 | -20.92 | -36.104 | 0 | 0
4170.5 | 26.7 | 80.06 | 96.072 | -25.06 | -41.072 | 0 | 0
4171.5 | 26.1 | 78.98 | 94.776 | -23.98 | -39.776 | 0 | 0
4172.5 | 25 | 77 | 92.4 | -22 | -37.4 | 0 | 0
4173.5 | 25 | 77 | 92.4 | -22 | -37.4 | 0 | 0
4174.5 | 25 | 77 | 92.4 | -22 | -37.4 | 0 | 0
4175.5 | 23.9 | 75.02 | 90.024 | -20.02 | -35.024 | 0 | 0
4176.5 | 23.3 | 73.94 | 88.728 | -18.94 | -33.728 | 0 | 0
4177.5 | 24.4 | 75.92 | 91.104 | -20.92 | -36.104 | 0 | 0
4178.5 | 24.4 | 75.92 | 91.104 | -20.92 | -36.104 | 0 | 0
4179.5 | 24.4 | 75.92 | 91.104 | -20.92 | -36.104 | 0 | 0
4180.5 | 24.4 | 75.92 | 91.104 | -20.92 | -36.104 | 0 | 0
4181.5 | 24.4 | 75.92 | 91.104 | -20.92 | -36.104 | 0 | 0
4182.5 | 24.4 | 75.92 | 91.104 | -20.92 | -36.104 | 0 | 0
4183.5 | 24.4 | 75.92 | 91.104 | -20.92 | -36.104 | 0 | 0
4184.5 | 25 | 77 | 92.4 | -22 | -37.4 | 0 | 0
4185.5 | 25.6 | 78.08 | 93.696 | -23.08 | -38.696 | 0 | 0
4186.5 | 26.7 | 80.06 | 96.072 | -25.06 | -41.072 | 0 | 0
4187.5 | 27.2 | 80.96 | 97.152 | -25.96 | -42.152 | 0 | 0
4188.5 | 28.3 | 82.94 | 99.528 | -27.94 | -44.528 | 0 | 0
4189.5 | 28.9 | 84.02 | 100.824 | -29.02 | -45.824 | 0 | 0
4190.5 | 29.4 | 84.92 | 101.904 | -29.92 | -46.904 | 0 | 0
4191.5 | 30 | 86 | 103.2 | -31 | -48.2 | 0 | 0
4192.5 | 29.4 | 84.92 | 101.904 | -29.92 | -46.904 | 0 | 0
4193.5 | 28.3 | 82.94 | 99.528 | -27.94 | -44.528 | 0 | 0
4194.5 | 27.2 | 80.96 | 97.152 | -25.96 | -42.152 | 0 | 0
4195.5 | 25.6 | 78.08 | 93.696 | -23.08 | -38.696 | 0 | 0
4196.5 | 24.4 | 75.92 | 91.104 | -20.92 | -36.104 | 0 | 0
4197.5 | 23.3 | 73.94 | 88.728 | -18.94 | -33.728 | 0 | 0
4198.5 | 22.2 | 71.96 | 86.352 | -16.96 | -31.352 | 0 | 0
4199.5 | 20.6 | 69.08 | 82.896 | -14.08 | -27.896 | 0 | 0
4200.5 | 20.6 | 69.08 | 82.896 | -14.08 | -27.896 | 0 | 0
4201.5 | 18.9 | 66.02 | 79.224 | -11.02 | -24.224 | 0 | 0
4202.5 | 18.9 | 66.02 | 79.224 | -11.02 | -24.224 | 0 | 0
4203.5 | 18.3 | 64.94 | 77.928 | -9.94 | -22.928 | 0 | 0
4204.5 | 18.3 | 64.94 | 77.928 | -9.94 | -22.928 | 0 | 0
4205.5 | 19.4 | 66.92 | 80.304 | -11.92 | -25.304 | 0 | 0
4206.5 | 21.7 | 71.06 | 85.272 | -16.06 | -30.272 | 0 | 0
4207.5 | 23.3 | 73.94 | 88.728 | -18.94 | -33.728 | 0 | 0
4208.5 | 21.7 | 71.06 | 85.272 | -16.06 | -30.272 | 0 | 0
4209.5 | 22.2 | 71.96 | 86.352 | -16.96 | -31.352 | 0 | 0
4210.5 | 23.3 | 73.94 | 88.728 | -18.94 | -33.728 | 0 | 0
4211.5 | 23.3 | 73.94 | 88.728 | -18.94 | -33.728 | 0 | 0
4212.5 | 22.8 | 73.04 | 87.648 | -18.04 | -32.648 | 0 | 0
4213.5 | 25 | 77 | 92.4 | -22 | -37.4 | 0 | 0
4214.5 | 28.9 | 84.02 | 100.824 | -29.02 | -45.824 | 0 | 0
4215.5 | 28.9 | 84.02 | 100.824 | -29.02 | -45.824 | 0 | 0
4216.5 | 27.2 | 80.96 | 97.152 | -25.96 | -42.152 | 0 | 0
4217.5 | 26.1 | 78.98 | 94.776 | -23.98 | -39.776 | 0 | 0
4218.5 | 24.4 | 75.92 | 91.104 | -20.92 | -36.104 | 0 | 0
4219.5 | 22.8 | 73.04 | 87.648 | -18.04 | -32.648 | 0 | 0
4220.5 | 22.2 | 71.96 | 86.352 | -16.96 | -31.352 | 0 | 0
4221.5 | 21.7 | 71.06 | 85.272 | -16.06 | -30.272 | 0 | 0
4222.5 | 21.7 | 71.06 | 85.272 | -16.06 | -30.272 | 0 | 0
4223.5 | 20.6 | 69.08 | 82.896 | -14.08 | -27.896 | 0 | 0
4224.5 | 20 | 68 | 81.6 | -13 | -26.6 | 0 | 0
4225.5 | 20 | 68 | 81.6 | -13 | -26.6 | 0 | 0
4226.5 | 20.6 | 69.08 | 82.896 | -14.08 | -27.896 | 0 | 0
4227.5 | 21.1 | 69.98 | 83.976 | -14.98 | -28.976 | 0 | 0
4228.5 | 21.1 | 69.98 | 83.976 | -14.98 | -28.976 | 0 | 0
4229.5 | 21.7 | 71.06 | 85.272 | -16.06 | -30.272 | 0 | 0
4230.5 | 23.3 | 73.94 | 88.728 | -18.94 | -33.728 | 0 | 0
4231.5 | 25 | 77 | 92.4 | -22 | -37.4 | 0 | 0
4232.5 | 27.2 | 80.96 | 97.152 | -25.96 | -42.152 | 0 | 0
4233.5 | 29.4 | 84.92 | 101.904 | -29.92 | -46.904 | 0 | 0
4234.5 | 31.1 | 87.98 | 105.576 | -32.98 | -50.576 | 0 | 0
4235.5 | 32.8 | 91.04 | 109.248 | -36.04 | -54.248 | 0 | 0
4236.5 | 33.3 | 91.94 | 110.328 | -36.94 | -55.328 | 0 | 0
4237.5 | 33.3 | 91.94 | 110.328 | -36.94 | -55.328 | 0 | 0
4238.5 | 32.8 | 91.04 | 109.248 | -36.04 | -54.248 | 0 | 0
4239.5 | 33.3 | 91.94 | 110.328 | -36.94 | -55.328 | 0 | 0
4240.5 | 31.1 | 87.98 | 105.576 | -32.98 | -50.576 | 0 | 0
4241.5 | 31.1 | 87.98 | 105.576 | -32.98 | -50.576 | 0 | 0
4242.5 | 29.4 | 84.92 | 101.904 | -29.92 | -46.904 | 0 | 0
4243.5 | 28.3 | 82.94 | 99.528 | -27.94 | -44.528 | 0 | 0
4244.5 | 27.8 | 82.04 | 98.448 | -27.04 | -43.448 | 0 | 0
4245.5 | 26.7 | 80.06 | 96.072 | -25.06 | -41.072 | 0 | 0
4246.5 | 25 | 77 | 92.4 | -22 | -37.4 | 0 | 0
4247.5 | 25.6 | 78.08 | 93.696 | -23.08 | -38.696 | 0 | 0
4248.5 | 24.4 | 75.92 | 91.104 | -20.92 | -36.104 | 0 | 0
4249.5 | 25 | 77 | 92.4 | -22 | -37.4 | 0 | 0
4250.5 | 24.4 | 75.92 | 91.104 | -20.92 | -36.104 | 0 | 0
4251.5 | 23.9 | 75.02 | 90.024 | -20.02 | -35.024 | 0 | 0
4252.5 | 24.4 | 75.92 | 91.104 | -20.92 | -36.104 | 0 | 0
4253.5 | 25 | 77 | 92.4 | -22 | -37.4 | 0 | 0
4254.5 | 26.7 | 80.06 | 96.072 | -25.06 | -41.072 | 0 | 0
4255.5 | 28.3 | 82.94 | 99.528 | -27.94 | -44.528 | 0 | 0
4256.5 | 28.9 | 84.02 | 100.824 | -29.02 | -45.824 | 0 | 0
4257.5 | 29.4 | 84.92 | 101.904 | -29.92 | -46.904 | 0 | 0
4258.5 | 31.1 | 87.98 | 105.576 | -32.98 | -50.576 | 0 | 0
4259.5 | 31.1 | 87.98 | 105.576 | -32.98 | -50.576 | 0 | 0
4260.5 | 32.2 | 89.96 | 107.952 | -34.96 | -52.952 | 0 | 0
4261.5 | 32.8 | 91.04 | 109.248 | -36.04 | -54.248 | 0 | 0
4262.5 | 32.8 | 91.04 | 109.248 | -36.04 | -54.248 | 0 | 0
4263.5 | 31.7 | 89.06 | 106.872 | -34.06 | -51.872 | 0 | 0
4264.5 | 31.1 | 87.98 | 105.576 | -32.98 | -50.576 | 0 | 0
4265.5 | 23.9 | 75.02 | 90.024 | -20.02 | -35.024 | 0 | 0
4266.5 | 23.9 | 75.02 | 90.024 | -20.02 | -35.024 | 0 | 0
4267.5 | 22.2 | 71.96 | 86.352 | -16.96 | -31.352 | 0 | 0
4268.5 | 23 | 73.4 | 88.08 | -18.4 | -33.08 | 0 | 0
4269.5 | 22.2 | 71.96 | 86.352 | -16.96 | -31.352 | 0 | 0
4270.5 | 22.2 | 71.96 | 86.352 | -16.96 | -31.352 | 0 | 0
4271.5 | 21.7 | 71.06 | 85.272 | -16.06 | -30.272 | 0 | 0
4272.5 | 21.1 | 69.98 | 83.976 | -14.98 | -28.976 | 0 | 0
4273.5 | 21.1 | 69.98 | 83.976 | -14.98 | -28.976 | 0 | 0
4274.5 | 21.7 | 71.06 | 85.272 | -16.06 | -30.272 | 0 | 0
4275.5 | 21.7 | 71.06 | 85.272 | -16.06 | -30.272 | 0 | 0
4276.5 | 22.2 | 71.96 | 86.352 | -16.96 | -31.352 | 0 | 0
4277.5 | 22.8 | 73.04 | 87.648 | -18.04 | -32.648 | 0 | 0
4278.5 | 23.3 | 73.94 | 88.728 | -18.94 | -33.728 | 0 | 0
4279.5 | 24.4 | 75.92 | 91.104 | -20.92 | -36.104 | 0 | 0
4280.5 | 25 | 77 | 92.4 | -22 | -37.4 | 0 | 0
4281.5 | 26.7 | 80.06 | 96.072 | -25.06 | -41.072 | 0 | 0
4282.5 | 27.8 | 82.04 | 98.448 | -27.04 | -43.448 | 0 | 0
4283.5 | 28.3 | 82.94 | 99.528 | -27.94 | -44.528 | 0 | 0
4284.5 | 28.3 | 82.94 | 99.528 | -27.94 | -44.528 | 0 | 0
4285.5 | 28.9 | 84.02 | 100.824 | -29.02 | -45.824 | 0 | 0
4286.5 | 25 | 77 | 92.4 | -22 | -37.4 | 0 | 0
4287.5 | 25 | 77 | 92.4 | -22 | -37.4 | 0 | 0
4288.5 | 24.4 | 75.92 | 91.104 | -20.92 | -36.104 | 0 | 0
4289.5 | 25 | 77 | 92.4 | -22 | -37.4 | 0 | 0
4290.5 | 22.2 | 71.96 | 86.352 | -16.96 | -31.352 | 0 | 0
4291.5 | 21.7 | 71.06 | 85.272 | -16.06 | -30.272 | 0 | 0
4292.5 | 22.8 | 73.04 | 87.648 | -18.04 | -32.648 | 0 | 0
4293.5 | 23.3 | 73.94 | 88.728 | -18.94 | -33.728 | 0 | 0
4294.5 | 23.3 | 73.94 | 88.728 | -18.94 | -33.728 | 0 | 0
4295.5 | 22.2 | 71.96 | 86.352 | -16.96 | -31.352 | 0 | 0
4296.5 | 22.2 | 71.96 | 86.352 | -16.96 | -31.352 | 0 | 0
4297.5 | 22.2 | 71.96 | 86.352 | -16.96 | -31.352 | 0 | 0
4298.5 | 21.7 | 71.06 | 85.272 | -16.06 | -30.272 | 0 | 0
4299.5 | 21.7 | 71.06 | 85.272 | -16.06 | -30.272 | 0 | 0
4300.5 | 21.7 | 71.06 | 85.272 | -16.06 | -30.272 | 0 | 0
4301.5 | 22.2 | 71.96 | 86.352 | -16.96 | -31.352 | 0 | 0
4302.5 | 22.8 | 73.04 | 87.648 | -18.04 | -32.648 | 0 | 0
4303.5 | 23.3 | 73.94 | 88.728 | -18.94 | -33.728 | 0 | 0
4304.5 | 24.4 | 75.92 | 91.104 | -20.92 | -36.104 | 0 | 0
4305.5 | 23.9 | 75.02 | 90.024 | -20.02 | -35.024 | 0 | 0
4306.5 | 23.3 | 73.94 | 88.728 | -18.94 | -33.728 | 0 | 0
4307.5 | 22.8 | 73.04 | 87.648 | -18.04 | -32.648 | 0 | 0
4308.5 | 22.2 | 71.96 | 86.352 | -16.96 | -31.352 | 0 | 0
4309.5 | 22.2 | 71.96 | 86.352 | -16.96 | -31.352 | 0 | 0
4310.5 | 21.7 | 71.06 | 85.272 | -16.06 | -30.272 | 0 | 0
4311.5 | 21.1 | 69.98 | 83.976 | -14.98 | -28.976 | 0 | 0
4312.5 | 21.1 | 69.98 | 83.976 | -14.98 | -28.976 | 0 | 0
4313.5 | 20 | 68 | 81.6 | -13 | -26.6 | 0 | 0
4314.5 | 19.4 | 66.92 | 80.304 | -11.92 | -25.304 | 0 | 0
4315.5 | 18.3 | 64.94 | 77.928 | -9.94 | -22.928 | 0 | 0
4316.5 | 17.2 | 62.96 | 75.552 | -7.96 | -20.552 | 0 | 0
4317.5 | 17.8 | 64.04 | 76.848 | -9.04 | -21.848 | 0 | 0
4318.5 | 18.3 | 64.94 | 77.928 | -9.94 | -22.928 | 0 | 0
4319.5 | 18.9 | 66.02 | 79.224 | -11.02 | -24.224 | 0 | 0
4320.5 | 18.3 | 64.94 | 77.928 | -9.94 | -22.928 | 0 | 0
4321.5 | 17.8 | 64.04 | 76.848 | -9.04 | -21.848 | 0 | 0
4322.5 | 18.3 | 64.94 | 77.928 | -9.94 | -22.928 | 0 | 0
4323.5 | 18.3 | 64.94 | 77.928 | -9.94 | -22.928 | 0 | 0
4324.5 | 18.3 | 64.94 | 77.928 | -9.94 | -22.928 | 0 | 0
4325.5 | 17.8 | 64.04 | 76.848 | -9.04 | -21.848 | 0 | 0
4326.5 | 19.4 | 66.92 | 80.304 | -11.92 | -25.304 | 0 | 0
4327.5 | 21.7 | 71.06 | 85.272 | -16.06 | -30.272 | 0 | 0
4328.5 | 23.3 | 73.94 | 88.728 | -18.94 | -33.728 | 0 | 0
4329.5 | 23.9 | 75.02 | 90.024 | -20.02 | -35.024 | 0 | 0
4330.5 | 24.4 | 75.92 | 91.104 | -20.92 | -36.104 | 0 | 0
4331.5 | 25.6 | 78.08 | 93.696 | -23.08 | -38.696 | 0 | 0
4332.5 | 27.2 | 80.96 | 97.152 | -25.96 | -42.152 | 0 | 0
4333.5 | 25.6 | 78.08 | 93.696 | -23.08 | -38.696 | 0 | 0
4334.5 | 27.8 | 82.04 | 98.448 | -27.04 | -43.448 | 0 | 0
4335.5 | 27.2 | 80.96 | 97.152 | -25.96 | -42.152 | 0 | 0
4336.5 | 27.2 | 80.96 | 97.152 | -25.96 | -42.152 | 0 | 0
4337.5 | 26.1 | 78.98 | 94.776 | -23.98 | -39.776 | 0 | 0
4338.5 | 25 | 77 | 92.4 | -22 | -37.4 | 0 | 0
4339.5 | 23.9 | 75.02 | 90.024 | -20.02 | -35.024 | 0 | 0
4340.5 | 22.8 | 73.04 | 87.648 | -18.04 | -32.648 | 0 | 0
4341.5 | 21.6 | 70.88 | 85.056 | -15.88 | -30.056 | 0 | 0
4342.5 | 20.4 | 68.72 | 82.464 | -13.72 | -27.464 | 0 | 0
4343.5 | 19.2 | 66.56 | 79.872 | -11.56 | -24.872 | 0 | 0
4344.5 | 18 | 64.4 | 77.28 | -9.4 | -22.28 | 0 | 0
4345.5 | 16.8 | 62.24 | 74.688 | -7.24 | -19.688 | 0 | 0
4346.5 | 15.6 | 60.08 | 72.096 | -5.08 | -17.096 | 0 | 0
4347.5 | 14.4 | 57.92 | 69.504 | -2.92 | -14.504 | 0 | 0
4348.5 | 14.4 | 57.92 | 69.504 | -2.92 | -14.504 | 0 | 0
4349.5 | 15 | 59 | 70.8 | -4 | -15.8 | 0 | 0
4350.5 | 15.6 | 60.08 | 72.096 | -5.08 | -17.096 | 0 | 0
4351.5 | 17.2 | 62.96 | 75.552 | -7.96 | -20.552 | 0 | 0
4352.5 | 18.3 | 64.94 | 77.928 | -9.94 | -22.928 | 0 | 0
4353.5 | 18.9 | 66.02 | 79.224 | -11.02 | -24.224 | 0 | 0
4354.5 | 20 | 68 | 81.6 | -13 | -26.6 | 0 | 0
4355.5 | 20 | 68 | 81.6 | -13 | -26.6 | 0 | 0
4356.5 | 19.4 | 66.92 | 80.304 | -11.92 | -25.304 | 0 | 0
4357.5 | 19.4 | 66.92 | 80.304 | -11.92 | -25.304 | 0 | 0
4358.5 | 18.9 | 66.02 | 79.224 | -11.02 | -24.224 | 0 | 0
4359.5 | 18.3 | 64.94 | 77.928 | -9.94 | -22.928 | 0 | 0
4360.5 | 18.3 | 64.94 | 77.928 | -9.94 | -22.928 | 0 | 0
4361.5 | 18.3 | 64.94 | 77.928 | -9.94 | -22.928 | 0 | 0
4362.5 | 18.3 | 64.94 | 77.928 | -9.94 | -22.928 | 0 | 0
4363.5 | 17.2 | 62.96 | 75.552 | -7.96 | -20.552 | 0 | 0
4364.5 | 16.7 | 62.06 | 74.472 | -7.06 | -19.472 | 0 | 0
4365.5 | 16.7 | 62.06 | 74.472 | -7.06 | -19.472 | 0 | 0
4366.5 | 16.7 | 62.06 | 74.472 | -7.06 | -19.472 | 0 | 0
4367.5 | 16.7 | 62.06 | 74.472 | -7.06 | -19.472 | 0 | 0
4368.5 | 16.7 | 62.06 | 74.472 | -7.06 | -19.472 | 0 | 0
4369.5 | 16.7 | 62.06 | 74.472 | -7.06 | -19.472 | 0 | 0
4370.5 | 16.7 | 62.06 | 74.472 | -7.06 | -19.472 | 0 | 0
4371.5 | 16.7 | 62.06 | 74.472 | -7.06 | -19.472 | 0 | 0
4372.5 | 17.2 | 62.96 | 75.552 | -7.96 | -20.552 | 0 | 0
4373.5 | 16.7 | 62.06 | 74.472 | -7.06 | -19.472 | 0 | 0
4374.5 | 16.7 | 62.06 | 74.472 | -7.06 | -19.472 | 0 | 0
4375.5 | 17.2 | 62.96 | 75.552 | -7.96 | -20.552 | 0 | 0
4376.5 | 17.8 | 64.04 | 76.848 | -9.04 | -21.848 | 0 | 0
4377.5 | 18.3 | 64.94 | 77.928 | -9.94 | -22.928 | 0 | 0
4378.5 | 18.9 | 66.02 | 79.224 | -11.02 | -24.224 | 0 | 0
4379.5 | 20 | 68 | 81.6 | -13 | -26.6 | 0 | 0
4380.5 | 20 | 68 | 81.6 | -13 | -26.6 | 0 | 0
4381.5 | 19.4 | 66.92 | 80.304 | -11.92 | -25.304 | 0 | 0
4382.5 | 19.4 | 66.92 | 80.304 | -11.92 | -25.304 | 0 | 0
4383.5 | 19.4 | 66.92 | 80.304 | -11.92 | -25.304 | 0 | 0
4384.5 | 17.8 | 64.04 | 76.848 | -9.04 | -21.848 | 0 | 0
4385.5 | 17.8 | 64.04 | 76.848 | -9.04 | -21.848 | 0 | 0
4386.5 | 17.2 | 62.96 | 75.552 | -7.96 | -20.552 | 0 | 0
4387.5 | 16.7 | 62.06 | 74.472 | -7.06 | -19.472 | 0 | 0
4388.5 | 16.1 | 60.98 | 73.176 | -5.98 | -18.176 | 0 | 0
4389.5 | 16.1 | 60.98 | 73.176 | -5.98 | -18.176 | 0 | 0
4390.5 | 16.1 | 60.98 | 73.176 | -5.98 | -18.176 | 0 | 0
4391.5 | 16.1 | 60.98 | 73.176 | -5.98 | -18.176 | 0 | 0
4392.5 | 16.1 | 60.98 | 73.176 | -5.98 | -18.176 | 0 | 0
4393.5 | 16.1 | 60.98 | 73.176 | -5.98 | -18.176 | 0 | 0
4394.5 | 16.1 | 60.98 | 73.176 | -5.98 | -18.176 | 0 | 0
4395.5 | 16.7 | 62.06 | 74.472 | -7.06 | -19.472 | 0 | 0
4396.5 | 16.7 | 62.06 | 74.472 | -7.06 | -19.472 | 0 | 0
4397.5 | 16.7 | 62.06 | 74.472 | -7.06 | -19.472 | 0 | 0
4398.5 | 17.8 | 64.04 | 76.848 | -9.04 | -21.848 | 0 | 0
4399.5 | 18.3 | 64.94 | 77.928 | -9.94 | -22.928 | 0 | 0
4400.5 | 18.9 | 66.02 | 79.224 | -11.02 | -24.224 | 0 | 0
4401.5 | 20 | 68 | 81.6 | -13 | -26.6 | 0 | 0
4402.5 | 21.1 | 69.98 | 83.976 | -14.98 | -28.976 | 0 | 0
4403.5 | 21.7 | 71.06 | 85.272 | -16.06 | -30.272 | 0 | 0
4404.5 | 22.2 | 71.96 | 86.352 | -16.96 | -31.352 | 0 | 0
4405.5 | 21.7 | 71.06 | 85.272 | -16.06 | -30.272 | 0 | 0
4406.5 | 20.6 | 69.08 | 82.896 | -14.08 | -27.896 | 0 | 0
4407.5 | 20.6 | 69.08 | 82.896 | -14.08 | -27.896 | 0 | 0
4408.5 | 21.1 | 69.98 | 83.976 | -14.98 | -28.976 | 0 | 0
4409.5 | 22.2 | 71.96 | 86.352 | -16.96 | -31.352 | 0 | 0
4410.5 | 25 | 77 | 92.4 | -22 | -37.4 | 0 | 0
4411.5 | 23.9 | 75.02 | 90.024 | -20.02 | -35.024 | 0 | 0
4412.5 | 23.3 | 73.94 | 88.728 | -18.94 | -33.728 | 0 | 0
4413.5 | 23.3 | 73.94 | 88.728 | -18.94 | -33.728 | 0 | 0
4414.5 | 22.8 | 73.04 | 87.648 | -18.04 | -32.648 | 0 | 0
4415.5 | 22.2 | 71.96 | 86.352 | -16.96 | -31.352 | 0 | 0
4416.5 | 22.2 | 71.96 | 86.352 | -16.96 | -31.352 | 0 | 0
4417.5 | 21.7 | 71.06 | 85.272 | -16.06 | -30.272 | 0 | 0
4418.5 | 21.7 | 71.06 | 85.272 | -16.06 | -30.272 | 0 | 0
4419.5 | 21.7 | 71.06 | 85.272 | -16.06 | -30.272 | 0 | 0
4420.5 | 21.7 | 71.06 | 85.272 | -16.06 | -30.272 | 0 | 0
4421.5 | 22.2 | 71.96 | 86.352 | -16.96 | -31.352 | 0 | 0
4422.5 | 22.8 | 73.04 | 87.648 | -18.04 | -32.648 | 0 | 0
4423.5 | 23.9 | 75.02 | 90.024 | -20.02 | -35.024 | 0 | 0
4424.5 | 25.6 | 78.08 | 93.696 | -23.08 | -38.696 | 0 | 0
4425.5 | 26.1 | 78.98 | 94.776 | -23.98 | -39.776 | 0 | 0
4426.5 | 27.8 | 82.04 | 98.448 | -27.04 | -43.448 | 0 | 0
4427.5 | 27.8 | 82.04 | 98.448 | -27.04 | -43.448 | 0 | 0
4428.5 | 27.2 | 80.96 | 97.152 | -25.96 | -42.152 | 0 | 0
4429.5 | 25.6 | 78.08 | 93.696 | -23.08 | -38.696 | 0 | 0
4430.5 | 24.4 | 75.92 | 91.104 | -20.92 | -36.104 | 0 | 0
4431.5 | 25 | 77 | 92.4 | -22 | -37.4 | 0 | 0
4432.5 | 23.9 | 75.02 | 90.024 | -20.02 | -35.024 | 0 | 0
4433.5 | 23.9 | 75.02 | 90.024 | -20.02 | -35.024 | 0 | 0
4434.5 | 23.3 | 73.94 | 88.728 | -18.94 | -33.728 | 0 | 0
4435.5 | 23.3 | 73.94 | 88.728 | -18.94 | -33.728 | 0 | 0
4436.5 | 22.8 | 73.04 | 87.648 | -18.04 | -32.648 | 0 | 0
4437.5 | 21.7 | 71.06 | 85.272 | -16.06 | -30.272 | 0 | 0
4438.5 | 21.7 | 71.06 | 85.272 | -16.06 | -30.272 | 0 | 0
4439.5 | 21.1 | 69.98 | 83.976 | -14.98 | -28.976 | 0 | 0
4440.5 | 20 | 68 | 81.6 | -13 | -26.6 | 0 | 0
4441.5 | 20 | 68 | 81.6 | -13 | -26.6 | 0 | 0
4442.5 | 18.9 | 66.02 | 79.224 | -11.02 | -24.224 | 0 | 0
4443.5 | 18.3 | 64.94 | 77.928 | -9.94 | -22.928 | 0 | 0
4444.5 | 18.9 | 66.02 | 79.224 | -11.02 | -24.224 | 0 | 0
4445.5 | 18.9 | 66.02 | 79.224 | -11.02 | -24.224 | 0 | 0
4446.5 | 20 | 68 | 81.6 | -13 | -26.6 | 0 | 0
4447.5 | 20.6 | 69.08 | 82.896 | -14.08 | -27.896 | 0 | 0
4448.5 | 22.2 | 71.96 | 86.352 | -16.96 | -31.352 | 0 | 0
4449.5 | 21.1 | 69.98 | 83.976 | -14.98 | -28.976 | 0 | 0
4450.5 | 23.3 | 73.94 | 88.728 | -18.94 | -33.728 | 0 | 0
4451.5 | 23.3 | 73.94 | 88.728 | -18.94 | -33.728 | 0 | 0
4452.5 | 23.3 | 73.94 | 88.728 | -18.94 | -33.728 | 0 | 0
4453.5 | 24.4 | 75.92 | 91.104 | -20.92 | -36.104 | 0 | 0
4454.5 | 24.4 | 75.92 | 91.104 | -20.92 | -36.104 | 0 | 0
4455.5 | 23.3 | 73.94 | 88.728 | -18.94 | -33.728 | 0 | 0
4456.5 | 22.8 | 73.04 | 87.648 | -18.04 | -32.648 | 0 | 0
4457.5 | 22.8 | 73.04 | 87.648 | -18.04 | -32.648 | 0 | 0
4458.5 | 22.2 | 71.96 | 86.352 | -16.96 | -31.352 | 0 | 0
4459.5 | 22.2 | 71.96 | 86.352 | -16.96 | -31.352 | 0 | 0
4460.5 | 22.2 | 71.96 | 86.352 | -16.96 | -31.352 | 0 | 0
4461.5 | 22.2 | 71.96 | 86.352 | -16.96 | -31.352 | 0 | 0
4462.5 | 21.7 | 71.06 | 85.272 | -16.06 | -30.272 | 0 | 0
4463.5 | 21.7 | 71.06 | 85.272 | -16.06 | -30.272 | 0 | 0
4464.5 | 21.7 | 71.06 | 85.272 | -16.06 | -30.272 | 0 | 0
4465.5 | 22.2 | 71.96 | 86.352 | -16.96 | -31.352 | 0 | 0
4466.5 | 21.7 | 71.06 | 85.272 | -16.06 | -30.272 | 0 | 0
4467.5 | 21.7 | 71.06 | 85.272 | -16.06 | -30.272 | 0 | 0
4468.5 | 21.7 | 71.06 | 85.272 | -16.06 | -30.272 | 0 | 0
4469.5 | 22.8 | 73.04 | 87.648 | -18.04 | -32.648 | 0 | 0
4470.5 | 22.2 | 71.96 | 86.352 | -16.96 | -31.352 | 0 | 0
4471.5 | 23.3 | 73.94 | 88.728 | -18.94 | -33.728 | 0 | 0
4472.5 | 24.4 | 75.92 | 91.104 | -20.92 | -36.104 | 0 | 0
4473.5 | 26.7 | 80.06 | 96.072 | -25.06 | -41.072 | 0 | 0
4474.5 | 28.3 | 82.94 | 99.528 | -27.94 | -44.528 | 0 | 0
4475.5 | 28.9 | 84.02 | 100.824 | -29.02 | -45.824 | 0 | 0
4476.5 | 29.4 | 84.92 | 101.904 | -29.92 | -46.904 | 0 | 0
4477.5 | 28.9 | 84.02 | 100.824 | -29.02 | -45.824 | 0 | 0
4478.5 | 31.1 | 87.98 | 105.576 | -32.98 | -50.576 | 0 | 0
4479.5 | 28.3 | 82.94 | 99.528 | -27.94 | -44.528 | 0 | 0
4480.5 | 27.8 | 82.04 | 98.448 | -27.04 | -43.448 | 0 | 0
4481.5 | 27.8 | 82.04 | 98.448 | -27.04 | -43.448 | 0 | 0
4482.5 | 29.4 | 84.92 | 101.904 | -29.92 | -46.904 | 0 | 0
4483.5 | 28.9 | 84.02 | 100.824 | -29.02 | -45.824 | 0 | 0
4484.5 | 27.8 | 82.04 | 98.448 | -27.04 | -43.448 | 0 | 0
4485.5 | 27.2 | 80.96 | 97.152 | -25.96 | -42.152 | 0 | 0
4486.5 | 26.7 | 80.06 | 96.072 | -25.06 | -41.072 | 0 | 0
4487.5 | 25.6 | 78.08 | 93.696 | -23.08 | -38.696 | 0 | 0
4488.5 | 25.6 | 78.08 | 93.696 | -23.08 | -38.696 | 0 | 0
4489.5 | 25 | 77 | 92.4 | -22 | -37.4 | 0 | 0
4490.5 | 24.4 | 75.92 | 91.104 | -20.92 | -36.104 | 0 | 0
4491.5 | 23.9 | 75.02 | 90.024 | -20.02 | -35.024 | 0 | 0
4492.5 | 23.9 | 75.02 | 90.024 | -20.02 | -35.024 | 0 | 0
4493.5 | 23.9 | 75.02 | 90.024 | -20.02 | -35.024 | 0 | 0
4494.5 | 26.1 | 78.98 | 94.776 | -23.98 | -39.776 | 0 | 0
4495.5 | 28.3 | 82.94 | 99.528 | -27.94 | -44.528 | 0 | 0
4496.5 | 29.4 | 84.92 | 101.904 | -29.92 | -46.904 | 0 | 0
4497.5 | 31.1 | 87.98 | 105.576 | -32.98 | -50.576 | 0 | 0
4498.5 | 31.7 | 89.06 | 106.872 | -34.06 | -51.872 | 0 | 0
4499.5 | 33.3 | 91.94 | 110.328 | -36.94 | -55.328 | 0 | 0
4500.5 | 33.9 | 93.02 | 111.624 | -38.02 | -56.624 | 0 | 0
4501.5 | 33.9 | 93.02 | 111.624 | -38.02 | -56.624 | 0 | 0
4502.5 | 33.3 | 91.94 | 110.328 | -36.94 | -55.328 | 0 | 0
4503.5 | 33.3 | 91.94 | 110.328 | -36.94 | -55.328 | 0 | 0
4504.5 | 32.8 | 91.04 | 109.248 | -36.04 | -54.248 | 0 | 0
4505.5 | 31.1 | 87.98 | 105.576 | -32.98 | -50.576 | 0 | 0
4506.5 | 30.6 | 87.08 | 104.496 | -32.08 | -49.496 | 0 | 0
4507.5 | 28.9 | 84.02 | 100.824 | -29.02 | -45.824 | 0 | 0
4508.5 | 28.9 | 84.02 | 100.824 | -29.02 | -45.824 | 0 | 0
4509.5 | 27.8 | 82.04 | 98.448 | -27.04 | -43.448 | 0 | 0
4510.5 | 27.2 | 80.96 | 97.152 | -25.96 | -42.152 | 0 | 0
4511.5 | 25.6 | 78.08 | 93.696 | -23.08 | -38.696 | 0 | 0
4512.5 | 25.6 | 78.08 | 93.696 | -23.08 | -38.696 | 0 | 0
4513.5 | 24.4 | 75.92 | 91.104 | -20.92 | -36.104 | 0 | 0
4514.5 | 22.2 | 71.96 | 86.352 | -16.96 | -31.352 | 0 | 0
4515.5 | 22.8 | 73.04 | 87.648 | -18.04 | -32.648 | 0 | 0
4516.5 | 22.8 | 73.04 | 87.648 | -18.04 | -32.648 | 0 | 0
4517.5 | 24.4 | 75.92 | 91.104 | -20.92 | -36.104 | 0 | 0
4518.5 | 26.7 | 80.06 | 96.072 | -25.06 | -41.072 | 0 | 0
4519.5 | 28.9 | 84.02 | 100.824 | -29.02 | -45.824 | 0 | 0
4520.5 | 30 | 86 | 103.2 | -31 | -48.2 | 0 | 0
4521.5 | 31.7 | 89.06 | 106.872 | -34.06 | -51.872 | 0 | 0
4522.5 | 32.2 | 89.96 | 107.952 | -34.96 | -52.952 | 0 | 0
4523.5 | 34.4 | 93.92 | 112.704 | -38.92 | -57.704 | 0 | 0
4524.5 | 35.6 | 96.08 | 115.296 | -41.08 | -60.296 | 0 | 0
4525.5 | 36.1 | 96.98 | 116.376 | -41.98 | -61.376 | 0 | 0
4526.5 | 36.1 | 96.98 | 116.376 | -41.98 | -61.376 | 0 | 0
4527.5 | 35.6 | 96.08 | 115.296 | -41.08 | -60.296 | 0 | 0
4528.5 | 35 | 95 | 114 | -40 | -59 | 0 | 0
4529.5 | 35 | 95 | 114 | -40 | -59 | 0 | 0
4530.5 | 33.3 | 91.94 | 110.328 | -36.94 | -55.328 | 0 | 0
4531.5 | 32.2 | 89.96 | 107.952 | -34.96 | -52.952 | 0 | 0
4532.5 | 30.6 | 87.08 | 104.496 | -32.08 | -49.496 | 0 | 0
4533.5 | 29.4 | 84.92 | 101.904 | -29.92 | -46.904 | 0 | 0
4534.5 | 29.4 | 84.92 | 101.904 | -29.92 | -46.904 | 0 | 0
4535.5 | 29.4 | 84.92 | 101.904 | -29.92 | -46.904 | 0 | 0
4536.5 | 27.8 | 82.04 | 98.448 | -27.04 | -43.448 | 0 | 0
4537.5 | 27.8 | 82.04 | 98.448 | -27.04 | -43.448 | 0 | 0
4538.5 | 27.2 | 80.96 | 97.152 | -25.96 | -42.152 | 0 | 0
4539.5 | 26.7 | 80.06 | 96.072 | -25.06 | -41.072 | 0 | 0
4540.5 | 26.1 | 78.98 | 94.776 | -23.98 | -39.776 | 0 | 0
4541.5 | 26.7 | 80.06 | 96.072 | -25.06 | -41.072 | 0 | 0
4542.5 | 28.3 | 82.94 | 99.528 | -27.94 | -44.528 | 0 | 0
4543.5 | 27.8 | 82.04 | 98.448 | -27.04 | -43.448 | 0 | 0
4544.5 | 31.1 | 87.98 | 105.576 | -32.98 | -50.576 | 0 | 0
4545.5 | 32.2 | 89.96 | 107.952 | -34.96 | -52.952 | 0 | 0
4546.5 | 33.9 | 93.02 | 111.624 | -38.02 | -56.624 | 0 | 0
4547.5 | 34.4 | 93.92 | 112.704 | -38.92 | -57.704 | 0 | 0
4548.5 | 36.1 | 96.98 | 116.376 | -41.98 | -61.376 | 0 | 0
4549.5 | 36.7 | 98.06 | 117.672 | -43.06 | -62.672 | 0 | 0
4550.5 | 37.2 | 98.96 | 118.752 | -43.96 | -63.752 | 0 | 0
4551.5 | 36.1 | 96.98 | 116.376 | -41.98 | -61.376 | 0 | 0
4552.5 | 35.6 | 96.08 | 115.296 | -41.08 | -60.296 | 0 | 0
4553.5 | 34.4 | 93.92 | 112.704 | -38.92 | -57.704 | 0 | 0
4554.5 | 33.9 | 93.02 | 111.624 | -38.02 | -56.624 | 0 | 0
4555.5 | 32.8 | 91.04 | 109.248 | -36.04 | -54.248 | 0 | 0
4556.5 | 31.1 | 87.98 | 105.576 | -32.98 | -50.576 | 0 | 0
4557.5 | 25 | 77 | 92.4 | -22 | -37.4 | 0 | 0
4558.5 | 25 | 77 | 92.4 | -22 | -37.4 | 0 | 0
4559.5 | 26.7 | 80.06 | 96.072 | -25.06 | -41.072 | 0 | 0
4560.5 | 26.7 | 80.06 | 96.072 | -25.06 | -41.072 | 0 | 0
4561.5 | 26.7 | 80.06 | 96.072 | -25.06 | -41.072 | 0 | 0
4562.5 | 26.1 | 78.98 | 94.776 | -23.98 | -39.776 | 0 | 0
4563.5 | 24.4 | 75.92 | 91.104 | -20.92 | -36.104 | 0 | 0
4564.5 | 24.4 | 75.92 | 91.104 | -20.92 | -36.104 | 0 | 0
4565.5 | 25 | 77 | 92.4 | -22 | -37.4 | 0 | 0
4566.5 | 26.1 | 78.98 | 94.776 | -23.98 | -39.776 | 0 | 0
4567.5 | 26.7 | 80.06 | 96.072 | -25.06 | -41.072 | 0 | 0
4568.5 | 28.3 | 82.94 | 99.528 | -27.94 | -44.528 | 0 | 0
4569.5 | 28.9 | 84.02 | 100.824 | -29.02 | -45.824 | 0 | 0
4570.5 | 27.2 | 80.96 | 97.152 | -25.96 | -42.152 | 0 | 0
4571.5 | 28.3 | 82.94 | 99.528 | -27.94 | -44.528 | 0 | 0
4572.5 | 31.1 | 87.98 | 105.576 | -32.98 | -50.576 | 0 | 0
4573.5 | 31.1 | 87.98 | 105.576 | -32.98 | -50.576 | 0 | 0
4574.5 | 31.1 | 87.98 | 105.576 | -32.98 | -50.576 | 0 | 0
4575.5 | 31.1 | 87.98 | 105.576 | -32.98 | -50.576 | 0 | 0
4576.5 | 31.1 | 87.98 | 105.576 | -32.98 | -50.576 | 0 | 0
4577.5 | 30.6 | 87.08 | 104.496 | -32.08 | -49.496 | 0 | 0
4578.5 | 29.4 | 84.92 | 101.904 | -29.92 | -46.904 | 0 | 0
4579.5 | 28.9 | 84.02 | 100.824 | -29.02 | -45.824 | 0 | 0
4580.5 | 28.3 | 82.94 | 99.528 | -27.94 | -44.528 | 0 | 0
4581.5 | 24.4 | 75.92 | 91.104 | -20.92 | -36.104 | 0 | 0
4582.5 | 23.9 | 75.02 | 90.024 | -20.02 | -35.024 | 0 | 0
4583.5 | 23.9 | 75.02 | 90.024 | -20.02 | -35.024 | 0 | 0
4584.5 | 24.4 | 75.92 | 91.104 | -20.92 | -36.104 | 0 | 0
4585.5 | 23.3 | 73.94 | 88.728 | -18.94 | -33.728 | 0 | 0
4586.5 | 23.3 | 73.94 | 88.728 | -18.94 | -33.728 | 0 | 0
4587.5 | 22.8 | 73.04 | 87.648 | -18.04 | -32.648 | 0 | 0
4588.5 | 22.8 | 73.04 | 87.648 | -18.04 | -32.648 | 0 | 0
4589.5 | 23.9 | 75.02 | 90.024 | -20.02 | -35.024 | 0 | 0
4590.5 | 26.1 | 78.98 | 94.776 | -23.98 | -39.776 | 0 | 0
4591.5 | 27.8 | 82.04 | 98.448 | -27.04 | -43.448 | 0 | 0
4592.5 | 28.9 | 84.02 | 100.824 | -29.02 | -45.824 | 0 | 0
4593.5 | 31.1 | 87.98 | 105.576 | -32.98 | -50.576 | 0 | 0
4594.5 | 31.7 | 89.06 | 106.872 | -34.06 | -51.872 | 0 | 0
4595.5 | 32.2 | 89.96 | 107.952 | -34.96 | -52.952 | 0 | 0
4596.5 | 33.3 | 91.94 | 110.328 | -36.94 | -55.328 | 0 | 0
4597.5 | 33.3 | 91.94 | 110.328 | -36.94 | -55.328 | 0 | 0
4598.5 | 32.8 | 91.04 | 109.248 | -36.04 | -54.248 | 0 | 0
4599.5 | 33.3 | 91.94 | 110.328 | -36.94 | -55.328 | 0 | 0
4600.5 | 32.2 | 89.96 | 107.952 | -34.96 | -52.952 | 0 | 0
4601.5 | 31.1 | 87.98 | 105.576 | -32.98 | -50.576 | 0 | 0
4602.5 | 30.6 | 87.08 | 104.496 | -32.08 | -49.496 | 0 | 0
4603.5 | 29.4 | 84.92 | 101.904 | -29.92 | -46.904 | 0 | 0
4604.5 | 27.8 | 82.04 | 98.448 | -27.04 | -43.448 | 0 | 0
4605.5 | 27.2 | 80.96 | 97.152 | -25.96 | -42.152 | 0 | 0
4606.5 | 26.1 | 78.98 | 94.776 | -23.98 | -39.776 | 0 | 0
4607.5 | 25.6 | 78.08 | 93.696 | -23.08 | -38.696 | 0 | 0
4608.5 | 25 | 77 | 92.4 | -22 | -37.4 | 0 | 0
4609.5 | 24.4 | 75.92 | 91.104 | -20.92 | -36.104 | 0 | 0
4610.5 | 24.4 | 75.92 | 91.104 | -20.92 | -36.104 | 0 | 0
4611.5 | 22.2 | 71.96 | 86.352 | -16.96 | -31.352 | 0 | 0
4612.5 | 21.7 | 71.06 | 85.272 | -16.06 | -30.272 | 0 | 0
4613.5 | 21.7 | 71.06 | 85.272 | -16.06 | -30.272 | 0 | 0
4614.5 | 22.8 | 73.04 | 87.648 | -18.04 | -32.648 | 0 | 0
4615.5 | 24.4 | 75.92 | 91.104 | -20.92 | -36.104 | 0 | 0
4616.5 | 24.4 | 75.92 | 91.104 | -20.92 | -36.104 | 0 | 0
4617.5 | 26.7 | 80.06 | 96.072 | -25.06 | -41.072 | 0 | 0
4618.5 | 27.8 | 82.04 | 98.448 | -27.04 | -43.448 | 0 | 0
4619.5 | 28.3 | 82.94 | 99.528 | -27.94 | -44.528 | 0 | 0
4620.5 | 29.4 | 84.92 | 101.904 | -29.92 | -46.904 | 0 | 0
4621.5 | 28.9 | 84.02 | 100.824 | -29.02 | -45.824 | 0 | 0
4622.5 | 28.9 | 84.02 | 100.824 | -29.02 | -45.824 | 0 | 0
4623.5 | 26.1 | 78.98 | 94.776 | -23.98 | -39.776 | 0 | 0
4624.5 | 28.9 | 84.02 | 100.824 | -29.02 | -45.824 | 0 | 0
4625.5 | 27.8 | 82.04 | 98.448 | -27.04 | -43.448 | 0 | 0
4626.5 | 25.6 | 78.08 | 93.696 | -23.08 | -38.696 | 0 | 0
4627.5 | 25 | 77 | 92.4 | -22 | -37.4 | 0 | 0
4628.5 | 23.9 | 75.02 | 90.024 | -20.02 | -35.024 | 0 | 0
4629.5 | 24.4 | 75.92 | 91.104 | -20.92 | -36.104 | 0 | 0
4630.5 | 24.4 | 75.92 | 91.104 | -20.92 | -36.104 | 0 | 0
4631.5 | 23.9 | 75.02 | 90.024 | -20.02 | -35.024 | 0 | 0
4632.5 | 23.9 | 75.02 | 90.024 | -20.02 | -35.024 | 0 | 0
4633.5 | 23.9 | 75.02 | 90.024 | -20.02 | -35.024 | 0 | 0
4634.5 | 22.8 | 73.04 | 87.648 | -18.04 | -32.648 | 0 | 0
4635.5 | 21.7 | 71.06 | 85.272 | -16.06 | -30.272 | 0 | 0
4636.5 | 21.7 | 71.06 | 85.272 | -16.06 | -30.272 | 0 | 0
4637.5 | 22.2 | 71.96 | 86.352 | -16.96 | -31.352 | 0 | 0
4638.5 | 22.2 | 71.96 | 86.352 | -16.96 | -31.352 | 0 | 0
4639.5 | 22.2 | 71.96 | 86.352 | -16.96 | -31.352 | 0 | 0
4640.5 | 25.6 | 78.08 | 93.696 | -23.08 | -38.696 | 0 | 0
4641.5 | 28.9 | 84.02 | 100.824 | -29.02 | -45.824 | 0 | 0
4642.5 | 30 | 86 | 103.2 | -31 | -48.2 | 0 | 0
4643.5 | 29.4 | 84.92 | 101.904 | -29.92 | -46.904 | 0 | 0
4644.5 | 28.3 | 82.94 | 99.528 | -27.94 | -44.528 | 0 | 0
4645.5 | 27.2 | 80.96 | 97.152 | -25.96 | -42.152 | 0 | 0
4646.5 | 26.7 | 80.06 | 96.072 | -25.06 | -41.072 | 0 | 0
4647.5 | 22.2 | 71.96 | 86.352 | -16.96 | -31.352 | 0 | 0
4648.5 | 22.2 | 71.96 | 86.352 | -16.96 | -31.352 | 0 | 0
4649.5 | 21.7 | 71.06 | 85.272 | -16.06 | -30.272 | 0 | 0
4650.5 | 21.7 | 71.06 | 85.272 | -16.06 | -30.272 | 0 | 0
4651.5 | 19.4 | 66.92 | 80.304 | -11.92 | -25.304 | 0 | 0
4652.5 | 19.4 | 66.92 | 80.304 | -11.92 | -25.304 | 0 | 0
4653.5 | 20 | 68 | 81.6 | -13 | -26.6 | 0 | 0
4654.5 | 20.6 | 69.08 | 82.896 | -14.08 | -27.896 | 0 | 0
4655.5 | 20.6 | 69.08 | 82.896 | -14.08 | -27.896 | 0 | 0
4656.5 | 20.6 | 69.08 | 82.896 | -14.08 | -27.896 | 0 | 0
4657.5 | 20.6 | 69.08 | 82.896 | -14.08 | -27.896 | 0 | 0
4658.5 | 19.4 | 66.92 | 80.304 | -11.92 | -25.304 | 0 | 0
4659.5 | 20.6 | 69.08 | 82.896 | -14.08 | -27.896 | 0 | 0
4660.5 | 20.6 | 69.08 | 82.896 | -14.08 | -27.896 | 0 | 0
4661.5 | 21.1 | 69.98 | 83.976 | -14.98 | -28.976 | 0 | 0
4662.5 | 22.8 | 73.04 | 87.648 | -18.04 | -32.648 | 0 | 0
4663.5 | 23.9 | 75.02 | 90.024 | -20.02 | -35.024 | 0 | 0
4664.5 | 23.9 | 75.02 | 90.024 | -20.02 | -35.024 | 0 | 0
4665.5 | 24.4 | 75.92 | 91.104 | -20.92 | -36.104 | 0 | 0
4666.5 | 25.6 | 78.08 | 93.696 | -23.08 | -38.696 | 0 | 0
4667.5 | 23.9 | 75.02 | 90.024 | -20.02 | -35.024 | 0 | 0
4668.5 | 25.6 | 78.08 | 93.696 | -23.08 | -38.696 | 0 | 0
4669.5 | 25.6 | 78.08 | 93.696 | -23.08 | -38.696 | 0 | 0
4670.5 | 24.4 | 75.92 | 91.104 | -20.92 | -36.104 | 0 | 0
4671.5 | 25 | 77 | 92.4 | -22 | -37.4 | 0 | 0
4672.5 | 23.9 | 75.02 | 90.024 | -20.02 | -35.024 | 0 | 0
4673.5 | 23.9 | 75.02 | 90.024 | -20.02 | -35.024 | 0 | 0
4674.5 | 22.8 | 73.04 | 87.648 | -18.04 | -32.648 | 0 | 0
4675.5 | 21.1 | 69.98 | 83.976 | -14.98 | -28.976 | 0 | 0
4676.5 | 20.6 | 69.08 | 82.896 | -14.08 | -27.896 | 0 | 0
4677.5 | 20.6 | 69.08 | 82.896 | -14.08 | -27.896 | 0 | 0
4678.5 | 20 | 68 | 81.6 | -13 | -26.6 | 0 | 0
4679.5 | 19.4 | 66.92 | 80.304 | -11.92 | -25.304 | 0 | 0
4680.5 | 18.9 | 66.02 | 79.224 | -11.02 | -24.224 | 0 | 0
4681.5 | 17.8 | 64.04 | 76.848 | -9.04 | -21.848 | 0 | 0
4682.5 | 17.8 | 64.04 | 76.848 | -9.04 | -21.848 | 0 | 0
4683.5 | 17.8 | 64.04 | 76.848 | -9.04 | -21.848 | 0 | 0
4684.5 | 17.2 | 62.96 | 75.552 | -7.96 | -20.552 | 0 | 0
4685.5 | 18.3 | 64.94 | 77.928 | -9.94 | -22.928 | 0 | 0
4686.5 | 20 | 68 | 81.6 | -13 | -26.6 | 0 | 0
4687.5 | 21.1 | 69.98 | 83.976 | -14.98 | -28.976 | 0 | 0
4688.5 | 23.3 | 73.94 | 88.728 | -18.94 | -33.728 | 0 | 0
4689.5 | 25 | 77 | 92.4 | -22 | -37.4 | 0 | 0
4690.5 | 26.7 | 80.06 | 96.072 | -25.06 | -41.072 | 0 | 0
4691.5 | 27.8 | 82.04 | 98.448 | -27.04 | -43.448 | 0 | 0
4692.5 | 29.4 | 84.92 | 101.904 | -29.92 | -46.904 | 0 | 0
4693.5 | 27.8 | 82.04 | 98.448 | -27.04 | -43.448 | 0 | 0
4694.5 | 28.9 | 84.02 | 100.824 | -29.02 | -45.824 | 0 | 0
4695.5 | 28.3 | 82.94 | 99.528 | -27.94 | -44.528 | 0 | 0
4696.5 | 28.9 | 84.02 | 100.824 | -29.02 | -45.824 | 0 | 0
4697.5 | 27.8 | 82.04 | 98.448 | -27.04 | -43.448 | 0 | 0
4698.5 | 27.2 | 80.96 | 97.152 | -25.96 | -42.152 | 0 | 0
4699.5 | 25.6 | 78.08 | 93.696 | -23.08 | -38.696 | 0 | 0
4700.5 | 24.4 | 75.92 | 91.104 | -20.92 | -36.104 | 0 | 0
4701.5 | 23.9 | 75.02 | 90.024 | -20.02 | -35.024 | 0 | 0
4702.5 | 23.3 | 73.94 | 88.728 | -18.94 | -33.728 | 0 | 0
4703.5 | 22.2 | 71.96 | 86.352 | -16.96 | -31.352 | 0 | 0
4704.5 | 21.7 | 71.06 | 85.272 | -16.06 | -30.272 | 0 | 0
4705.5 | 21.1 | 69.98 | 83.976 | -14.98 | -28.976 | 0 | 0
4706.5 | 20.6 | 69.08 | 82.896 | -14.08 | -27.896 | 0 | 0
4707.5 | 20 | 68 | 81.6 | -13 | -26.6 | 0 | 0
4708.5 | 19.4 | 66.92 | 80.304 | -11.92 | -25.304 | 0 | 0
4709.5 | 20 | 68 | 81.6 | -13 | -26.6 | 0 | 0
4710.5 | 22.8 | 73.04 | 87.648 | -18.04 | -32.648 | 0 | 0
4711.5 | 24.4 | 75.92 | 91.104 | -20.92 | -36.104 | 0 | 0
4712.5 | 26.1 | 78.98 | 94.776 | -23.98 | -39.776 | 0 | 0
4713.5 | 27.8 | 82.04 | 98.448 | -27.04 | -43.448 | 0 | 0
4714.5 | 28.3 | 82.94 | 99.528 | -27.94 | -44.528 | 0 | 0
4715.5 | 29.4 | 84.92 | 101.904 | -29.92 | -46.904 | 0 | 0
4716.5 | 29.4 | 84.92 | 101.904 | -29.92 | -46.904 | 0 | 0
4717.5 | 30 | 86 | 103.2 | -31 | -48.2 | 0 | 0
4718.5 | 29.4 | 84.92 | 101.904 | -29.92 | -46.904 | 0 | 0
4719.5 | 30.6 | 87.08 | 104.496 | -32.08 | -49.496 | 0 | 0
4720.5 | 26.7 | 80.06 | 96.072 | -25.06 | -41.072 | 0 | 0
4721.5 | 25.6 | 78.08 | 93.696 | -23.08 | -38.696 | 0 | 0
4722.5 | 23.9 | 75.02 | 90.024 | -20.02 | -35.024 | 0 | 0
4723.5 | 23.3 | 73.94 | 88.728 | -18.94 | -33.728 | 0 | 0
4724.5 | 23.3 | 73.94 | 88.728 | -18.94 | -33.728 | 0 | 0
4725.5 | 22.8 | 73.04 | 87.648 | -18.04 | -32.648 | 0 | 0
4726.5 | 22.2 | 71.96 | 86.352 | -16.96 | -31.352 | 0 | 0
4727.5 | 21.7 | 71.06 | 85.272 | -16.06 | -30.272 | 0 | 0
4728.5 | 22.2 | 71.96 | 86.352 | -16.96 | -31.352 | 0 | 0
4729.5 | 21.7 | 71.06 | 85.272 | -16.06 | -30.272 | 0 | 0
4730.5 | 22.2 | 71.96 | 86.352 | -16.96 | -31.352 | 0 | 0
4731.5 | 21.1 | 69.98 | 83.976 | -14.98 | -28.976 | 0 | 0
4732.5 | 20.6 | 69.08 | 82.896 | -14.08 | -27.896 | 0 | 0
4733.5 | 22.2 | 71.96 | 86.352 | -16.96 | -31.352 | 0 | 0
4734.5 | 23.3 | 73.94 | 88.728 | -18.94 | -33.728 | 0 | 0
4735.5 | 25.6 | 78.08 | 93.696 | -23.08 | -38.696 | 0 | 0
4736.5 | 26.1 | 78.98 | 94.776 | -23.98 | -39.776 | 0 | 0
4737.5 | 27.2 | 80.96 | 97.152 | -25.96 | -42.152 | 0 | 0
4738.5 | 26.1 | 78.98 | 94.776 | -23.98 | -39.776 | 0 | 0
4739.5 | 26.1 | 78.98 | 94.776 | -23.98 | -39.776 | 0 | 0
4740.5 | 25.6 | 78.08 | 93.696 | -23.08 | -38.696 | 0 | 0
4741.5 | 23.9 | 75.02 | 90.024 | -20.02 | -35.024 | 0 | 0
4742.5 | 25.6 | 78.08 | 93.696 | -23.08 | -38.696 | 0 | 0
4743.5 | 25 | 77 | 92.4 | -22 | -37.4 | 0 | 0
4744.5 | 23.9 | 75.02 | 90.024 | -20.02 | -35.024 | 0 | 0
4745.5 | 23.9 | 75.02 | 90.024 | -20.02 | -35.024 | 0 | 0
4746.5 | 23.3 | 73.94 | 88.728 | -18.94 | -33.728 | 0 | 0
4747.5 | 24.4 | 75.92 | 91.104 | -20.92 | -36.104 | 0 | 0
4748.5 | 23.9 | 75.02 | 90.024 | -20.02 | -35.024 | 0 | 0
4749.5 | 22.8 | 73.04 | 87.648 | -18.04 | -32.648 | 0 | 0
4750.5 | 22.2 | 71.96 | 86.352 | -16.96 | -31.352 | 0 | 0
4751.5 | 21.7 | 71.06 | 85.272 | -16.06 | -30.272 | 0 | 0
4752.5 | 20.6 | 69.08 | 82.896 | -14.08 | -27.896 | 0 | 0
4753.5 | 20.6 | 69.08 | 82.896 | -14.08 | -27.896 | 0 | 0
4754.5 | 20.6 | 69.08 | 82.896 | -14.08 | -27.896 | 0 | 0
4755.5 | 20 | 68 | 81.6 | -13 | -26.6 | 0 | 0
4756.5 | 20 | 68 | 81.6 | -13 | -26.6 | 0 | 0
4757.5 | 21.1 | 69.98 | 83.976 | -14.98 | -28.976 | 0 | 0
4758.5 | 22.2 | 71.96 | 86.352 | -16.96 | -31.352 | 0 | 0
4759.5 | 24.4 | 75.92 | 91.104 | -20.92 | -36.104 | 0 | 0
4760.5 | 26.1 | 78.98 | 94.776 | -23.98 | -39.776 | 0 | 0
4761.5 | 27.2 | 80.96 | 97.152 | -25.96 | -42.152 | 0 | 0
4762.5 | 28.3 | 82.94 | 99.528 | -27.94 | -44.528 | 0 | 0
4763.5 | 27.2 | 80.96 | 97.152 | -25.96 | -42.152 | 0 | 0
4764.5 | 27.2 | 80.96 | 97.152 | -25.96 | -42.152 | 0 | 0
4765.5 | 27.2 | 80.96 | 97.152 | -25.96 | -42.152 | 0 | 0
4766.5 | 27.2 | 80.96 | 97.152 | -25.96 | -42.152 | 0 | 0
4767.5 | 25.6 | 78.08 | 93.696 | -23.08 | -38.696 | 0 | 0
4768.5 | 23.9 | 75.02 | 90.024 | -20.02 | -35.024 | 0 | 0
4769.5 | 23.9 | 75.02 | 90.024 | -20.02 | -35.024 | 0 | 0
4770.5 | 23.3 | 73.94 | 88.728 | -18.94 | -33.728 | 0 | 0
4771.5 | 21.1 | 69.98 | 83.976 | -14.98 | -28.976 | 0 | 0
4772.5 | 20.6 | 69.08 | 82.896 | -14.08 | -27.896 | 0 | 0
4773.5 | 20 | 68 | 81.6 | -13 | -26.6 | 0 | 0
4774.5 | 20.6 | 69.08 | 82.896 | -14.08 | -27.896 | 0 | 0
4775.5 | 20 | 68 | 81.6 | -13 | -26.6 | 0 | 0
4776.5 | 20 | 68 | 81.6 | -13 | -26.6 | 0 | 0
4777.5 | 19.4 | 66.92 | 80.304 | -11.92 | -25.304 | 0 | 0
4778.5 | 18.9 | 66.02 | 79.224 | -11.02 | -24.224 | 0 | 0
4779.5 | 18.3 | 64.94 | 77.928 | -9.94 | -22.928 | 0 | 0
4780.5 | 18.9 | 66.02 | 79.224 | -11.02 | -24.224 | 0 | 0
4781.5 | 19.4 | 66.92 | 80.304 | -11.92 | -25.304 | 0 | 0
4782.5 | 20.6 | 69.08 | 82.896 | -14.08 | -27.896 | 0 | 0
4783.5 | 22.8 | 73.04 | 87.648 | -18.04 | -32.648 | 0 | 0
4784.5 | 23.9 | 75.02 | 90.024 | -20.02 | -35.024 | 0 | 0
4785.5 | 23.3 | 73.94 | 88.728 | -18.94 | -33.728 | 0 | 0
4786.5 | 23.3 | 73.94 | 88.728 | -18.94 | -33.728 | 0 | 0
4787.5 | 25 | 77 | 92.4 | -22 | -37.4 | 0 | 0
4788.5 | 25.6 | 78.08 | 93.696 | -23.08 | -38.696 | 0 | 0
4789.5 | 23.9 | 75.02 | 90.024 | -20.02 | -35.024 | 0 | 0
4790.5 | 23.9 | 75.02 | 90.024 | -20.02 | -35.024 | 0 | 0
4791.5 | 23.9 | 75.02 | 90.024 | -20.02 | -35.024 | 0 | 0
4792.5 | 23.3 | 73.94 | 88.728 | -18.94 | -33.728 | 0 | 0
4793.5 | 22.2 | 71.96 | 86.352 | -16.96 | -31.352 | 0 | 0
4794.5 | 21.1 | 69.98 | 83.976 | -14.98 | -28.976 | 0 | 0
4795.5 | 20.6 | 69.08 | 82.896 | -14.08 | -27.896 | 0 | 0
4796.5 | 20.6 | 69.08 | 82.896 | -14.08 | -27.896 | 0 | 0
4797.5 | 20.6 | 69.08 | 82.896 | -14.08 | -27.896 | 0 | 0
4798.5 | 20.6 | 69.08 | 82.896 | -14.08 | -27.896 | 0 | 0
4799.5 | 20.6 | 69.08 | 82.896 | -14.08 | -27.896 | 0 | 0
4800.5 | 20.6 | 69.08 | 82.896 | -14.08 | -27.896 | 0 | 0
4801.5 | 20.6 | 69.08 | 82.896 | -14.08 | -27.896 | 0 | 0
4802.5 | 20.6 | 69.08 | 82.896 | -14.08 | -27.896 | 0 | 0
4803.5 | 20.6 | 69.08 | 82.896 | -14.08 | -27.896 | 0 | 0
4804.5 | 21.1 | 69.98 | 83.976 | -14.98 | -28.976 | 0 | 0
4805.5 | 21.7 | 71.06 | 85.272 | -16.06 | -30.272 | 0 | 0
4806.5 | 22.2 | 71.96 | 86.352 | -16.96 | -31.352 | 0 | 0
4807.5 | 23.3 | 73.94 | 88.728 | -18.94 | -33.728 | 0 | 0
4808.5 | 23.3 | 73.94 | 88.728 | -18.94 | -33.728 | 0 | 0
4809.5 | 23.3 | 73.94 | 88.728 | -18.94 | -33.728 | 0 | 0
4810.5 | 25 | 77 | 92.4 | -22 | -37.4 | 0 | 0
4811.5 | 24.4 | 75.92 | 91.104 | -20.92 | -36.104 | 0 | 0
4812.5 | 24.4 | 75.92 | 91.104 | -20.92 | -36.104 | 0 | 0
4813.5 | 23.9 | 75.02 | 90.024 | -20.02 | -35.024 | 0 | 0
4814.5 | 23.9 | 75.02 | 90.024 | -20.02 | -35.024 | 0 | 0
4815.5 | 22.2 | 71.96 | 86.352 | -16.96 | -31.352 | 0 | 0
4816.5 | 21.7 | 71.06 | 85.272 | -16.06 | -30.272 | 0 | 0
4817.5 | 21.7 | 71.06 | 85.272 | -16.06 | -30.272 | 0 | 0
4818.5 | 20.6 | 69.08 | 82.896 | -14.08 | -27.896 | 0 | 0
4819.5 | 20.6 | 69.08 | 82.896 | -14.08 | -27.896 | 0 | 0
4820.5 | 21.7 | 71.06 | 85.272 | -16.06 | -30.272 | 0 | 0
4821.5 | 22.2 | 71.96 | 86.352 | -16.96 | -31.352 | 0 | 0
4822.5 | 22.8 | 73.04 | 87.648 | -18.04 | -32.648 | 0 | 0
4823.5 | 23.3 | 73.94 | 88.728 | -18.94 | -33.728 | 0 | 0
4824.5 | 23.3 | 73.94 | 88.728 | -18.94 | -33.728 | 0 | 0
4825.5 | 23.9 | 75.02 | 90.024 | -20.02 | -35.024 | 0 | 0
4826.5 | 23.9 | 75.02 | 90.024 | -20.02 | -35.024 | 0 | 0
4827.5 | 23.3 | 73.94 | 88.728 | -18.94 | -33.728 | 0 | 0
4828.5 | 23.3 | 73.94 | 88.728 | -18.94 | -33.728 | 0 | 0
4829.5 | 23.3 | 73.94 | 88.728 | -18.94 | -33.728 | 0 | 0
4830.5 | 25 | 77 | 92.4 | -22 | -37.4 | 0 | 0
4831.5 | 25.6 | 78.08 | 93.696 | -23.08 | -38.696 | 0 | 0
4832.5 | 27.2 | 80.96 | 97.152 | -25.96 | -42.152 | 0 | 0
4833.5 | 28.9 | 84.02 | 100.824 | -29.02 | -45.824 | 0 | 0
4834.5 | 28.9 | 84.02 | 100.824 | -29.02 | -45.824 | 0 | 0
4835.5 | 29.4 | 84.92 | 101.904 | -29.92 | -46.904 | 0 | 0
4836.5 | 30 | 86 | 103.2 | -31 | -48.2 | 0 | 0
4837.5 | 32.2 | 89.96 | 107.952 | -34.96 | -52.952 | 0 | 0
4838.5 | 32.8 | 91.04 | 109.248 | -36.04 | -54.248 | 0 | 0
4839.5 | 25 | 77 | 92.4 | -22 | -37.4 | 0 | 0
4840.5 | 24.4 | 75.92 | 91.104 | -20.92 | -36.104 | 0 | 0
4841.5 | 24.4 | 75.92 | 91.104 | -20.92 | -36.104 | 0 | 0
4842.5 | 25.6 | 78.08 | 93.696 | -23.08 | -38.696 | 0 | 0
4843.5 | 25.6 | 78.08 | 93.696 | -23.08 | -38.696 | 0 | 0
4844.5 | 25 | 77 | 92.4 | -22 | -37.4 | 0 | 0
4845.5 | 24.4 | 75.92 | 91.104 | -20.92 | -36.104 | 0 | 0
4846.5 | 23.9 | 75.02 | 90.024 | -20.02 | -35.024 | 0 | 0
4847.5 | 23.9 | 75.02 | 90.024 | -20.02 | -35.024 | 0 | 0
4848.5 | 23.3 | 73.94 | 88.728 | -18.94 | -33.728 | 0 | 0
4849.5 | 22.8 | 73.04 | 87.648 | -18.04 | -32.648 | 0 | 0
4850.5 | 22.8 | 73.04 | 87.648 | -18.04 | -32.648 | 0 | 0
4851.5 | 22.2 | 71.96 | 86.352 | -16.96 | -31.352 | 0 | 0
4852.5 | 21.1 | 69.98 | 83.976 | -14.98 | -28.976 | 0 | 0
4853.5 | 21.1 | 69.98 | 83.976 | -14.98 | -28.976 | 0 | 0
4854.5 | 21.7 | 71.06 | 85.272 | -16.06 | -30.272 | 0 | 0
4855.5 | 21.7 | 71.06 | 85.272 | -16.06 | -30.272 | 0 | 0
4856.5 | 22.2 | 71.96 | 86.352 | -16.96 | -31.352 | 0 | 0
4857.5 | 23.3 | 73.94 | 88.728 | -18.94 | -33.728 | 0 | 0
4858.5 | 24.4 | 75.92 | 91.104 | -20.92 | -36.104 | 0 | 0
4859.5 | 23.9 | 75.02 | 90.024 | -20.02 | -35.024 | 0 | 0
4860.5 | 24.4 | 75.92 | 91.104 | -20.92 | -36.104 | 0 | 0
4861.5 | 23.3 | 73.94 | 88.728 | -18.94 | -33.728 | 0 | 0
4862.5 | 24.4 | 75.92 | 91.104 | -20.92 | -36.104 | 0 | 0
4863.5 | 23.9 | 75.02 | 90.024 | -20.02 | -35.024 | 0 | 0
4864.5 | 22.8 | 73.04 | 87.648 | -18.04 | -32.648 | 0 | 0
4865.5 | 22.2 | 71.96 | 86.352 | -16.96 | -31.352 | 0 | 0
4866.5 | 21.7 | 71.06 | 85.272 | -16.06 | -30.272 | 0 | 0
4867.5 | 21.7 | 71.06 | 85.272 | -16.06 | -30.272 | 0 | 0
4868.5 | 23.3 | 73.94 | 88.728 | -18.94 | -33.728 | 0 | 0
4869.5 | 21.7 | 71.06 | 85.272 | -16.06 | -30.272 | 0 | 0
4870.5 | 20.6 | 69.08 | 82.896 | -14.08 | -27.896 | 0 | 0
4871.5 | 20 | 68 | 81.6 | -13 | -26.6 | 0 | 0
4872.5 | 18.9 | 66.02 | 79.224 | -11.02 | -24.224 | 0 | 0
4873.5 | 18.3 | 64.94 | 77.928 | -9.94 | -22.928 | 0 | 0
4874.5 | 17.8 | 64.04 | 76.848 | -9.04 | -21.848 | 0 | 0
4875.5 | 17.2 | 62.96 | 75.552 | -7.96 | -20.552 | 0 | 0
4876.5 | 16.7 | 62.06 | 74.472 | -7.06 | -19.472 | 0 | 0
4877.5 | 17.8 | 64.04 | 76.848 | -9.04 | -21.848 | 0 | 0
4878.5 | 20 | 68 | 81.6 | -13 | -26.6 | 0 | 0
4879.5 | 21.7 | 71.06 | 85.272 | -16.06 | -30.272 | 0 | 0
4880.5 | 25.6 | 78.08 | 93.696 | -23.08 | -38.696 | 0 | 0
4881.5 | 25 | 77 | 92.4 | -22 | -37.4 | 0 | 0
4882.5 | 25.6 | 78.08 | 93.696 | -23.08 | -38.696 | 0 | 0
4883.5 | 25 | 77 | 92.4 | -22 | -37.4 | 0 | 0
4884.5 | 23.9 | 75.02 | 90.024 | -20.02 | -35.024 | 0 | 0
4885.5 | 24.4 | 75.92 | 91.104 | -20.92 | -36.104 | 0 | 0
4886.5 | 24.4 | 75.92 | 91.104 | -20.92 | -36.104 | 0 | 0
4887.5 | 23.9 | 75.02 | 90.024 | -20.02 | -35.024 | 0 | 0
4888.5 | 22.2 | 71.96 | 86.352 | -16.96 | -31.352 | 0 | 0
4889.5 | 21.1 | 69.98 | 83.976 | -14.98 | -28.976 | 0 | 0
4890.5 | 21.7 | 71.06 | 85.272 | -16.06 | -30.272 | 0 | 0
4891.5 | 20.6 | 69.08 | 82.896 | -14.08 | -27.896 | 0 | 0
4892.5 | 20.6 | 69.08 | 82.896 | -14.08 | -27.896 | 0 | 0
4893.5 | 20.6 | 69.08 | 82.896 | -14.08 | -27.896 | 0 | 0
4894.5 | 19.4 | 66.92 | 80.304 | -11.92 | -25.304 | 0 | 0
4895.5 | 19.4 | 66.92 | 80.304 | -11.92 | -25.304 | 0 | 0
4896.5 | 19.4 | 66.92 | 80.304 | -11.92 | -25.304 | 0 | 0
4897.5 | 18.9 | 66.02 | 79.224 | -11.02 | -24.224 | 0 | 0
4898.5 | 18.3 | 64.94 | 77.928 | -9.94 | -22.928 | 0 | 0
4899.5 | 17.8 | 64.04 | 76.848 | -9.04 | -21.848 | 0 | 0
4900.5 | 17.2 | 62.96 | 75.552 | -7.96 | -20.552 | 0 | 0
4901.5 | 17.8 | 64.04 | 76.848 | -9.04 | -21.848 | 0 | 0
4902.5 | 18.9 | 66.02 | 79.224 | -11.02 | -24.224 | 0 | 0
4903.5 | 20.6 | 69.08 | 82.896 | -14.08 | -27.896 | 0 | 0
4904.5 | 21.7 | 71.06 | 85.272 | -16.06 | -30.272 | 0 | 0
4905.5 | 21.7 | 71.06 | 85.272 | -16.06 | -30.272 | 0 | 0
4906.5 | 22.2 | 71.96 | 86.352 | -16.96 | -31.352 | 0 | 0
4907.5 | 22.8 | 73.04 | 87.648 | -18.04 | -32.648 | 0 | 0
4908.5 | 21.7 | 71.06 | 85.272 | -16.06 | -30.272 | 0 | 0
4909.5 | 22.8 | 73.04 | 87.648 | -18.04 | -32.648 | 0 | 0
4910.5 | 22.8 | 73.04 | 87.648 | -18.04 | -32.648 | 0 | 0
4911.5 | 22.2 | 71.96 | 86.352 | -16.96 | -31.352 | 0 | 0
4912.5 | 21.1 | 69.98 | 83.976 | -14.98 | -28.976 | 0 | 0
4913.5 | 20 | 68 | 81.6 | -13 | -26.6 | 0 | 0
4914.5 | 19.4 | 66.92 | 80.304 | -11.92 | -25.304 | 0 | 0
4915.5 | 18.9 | 66.02 | 79.224 | -11.02 | -24.224 | 0 | 0
4916.5 | 18.9 | 66.02 | 79.224 | -11.02 | -24.224 | 0 | 0
4917.5 | 18.3 | 64.94 | 77.928 | -9.94 | -22.928 | 0 | 0
4918.5 | 18.3 | 64.94 | 77.928 | -9.94 | -22.928 | 0 | 0
4919.5 | 17.8 | 64.04 | 76.848 | -9.04 | -21.848 | 0 | 0
4920.5 | 17.8 | 64.04 | 76.848 | -9.04 | -21.848 | 0 | 0
4921.5 | 17.8 | 64.04 | 76.848 | -9.04 | -21.848 | 0 | 0
4922.5 | 18.3 | 64.94 | 77.928 | -9.94 | -22.928 | 0 | 0
4923.5 | 17.8 | 64.04 | 76.848 | -9.04 | -21.848 | 0 | 0
4924.5 | 17.2 | 62.96 | 75.552 | -7.96 | -20.552 | 0 | 0
4925.5 | 17.8 | 64.04 | 76.848 | -9.04 | -21.848 | 0 | 0
4926.5 | 18.9 | 66.02 | 79.224 | -11.02 | -24.224 | 0 | 0
4927.5 | 20 | 68 | 81.6 | -13 | -26.6 | 0 | 0
4928.5 | 21.7 | 71.06 | 85.272 | -16.06 | -30.272 | 0 | 0
4929.5 | 22.8 | 73.04 | 87.648 | -18.04 | -32.648 | 0 | 0
4930.5 | 23.3 | 73.94 | 88.728 | -18.94 | -33.728 | 0 | 0
4931.5 | 23.9 | 75.02 | 90.024 | -20.02 | -35.024 | 0 | 0
4932.5 | 23.3 | 73.94 | 88.728 | -18.94 | -33.728 | 0 | 0
4933.5 | 24.4 | 75.92 | 91.104 | -20.92 | -36.104 | 0 | 0
4934.5 | 22.2 | 71.96 | 86.352 | -16.96 | -31.352 | 0 | 0
4935.5 | 25.6 | 78.08 | 93.696 | -23.08 | -38.696 | 0 | 0
4936.5 | 25.6 | 78.08 | 93.696 | -23.08 | -38.696 | 0 | 0
4937.5 | 23.9 | 75.02 | 90.024 | -20.02 | -35.024 | 0 | 0
4938.5 | 23.3 | 73.94 | 88.728 | -18.94 | -33.728 | 0 | 0
4939.5 | 21.7 | 71.06 | 85.272 | -16.06 | -30.272 | 0 | 0
4940.5 | 20.6 | 69.08 | 82.896 | -14.08 | -27.896 | 0 | 0
4941.5 | 20 | 68 | 81.6 | -13 | -26.6 | 0 | 0
4942.5 | 20 | 68 | 81.6 | -13 | -26.6 | 0 | 0
4943.5 | 18.9 | 66.02 | 79.224 | -11.02 | -24.224 | 0 | 0
4944.5 | 18.9 | 66.02 | 79.224 | -11.02 | -24.224 | 0 | 0
4945.5 | 18.9 | 66.02 | 79.224 | -11.02 | -24.224 | 0 | 0
4946.5 | 18.9 | 66.02 | 79.224 | -11.02 | -24.224 | 0 | 0
4947.5 | 18.3 | 64.94 | 77.928 | -9.94 | -22.928 | 0 | 0
4948.5 | 18.3 | 64.94 | 77.928 | -9.94 | -22.928 | 0 | 0
4949.5 | 18.9 | 66.02 | 79.224 | -11.02 | -24.224 | 0 | 0
4950.5 | 20 | 68 | 81.6 | -13 | -26.6 | 0 | 0
4951.5 | 22.8 | 73.04 | 87.648 | -18.04 | -32.648 | 0 | 0
4952.5 | 23.9 | 75.02 | 90.024 | -20.02 | -35.024 | 0 | 0
4953.5 | 24.4 | 75.92 | 91.104 | -20.92 | -36.104 | 0 | 0
4954.5 | 25.6 | 78.08 | 93.696 | -23.08 | -38.696 | 0 | 0
4955.5 | 25 | 77 | 92.4 | -22 | -37.4 | 0 | 0
4956.5 | 26.1 | 78.98 | 94.776 | -23.98 | -39.776 | 0 | 0
4957.5 | 27.8 | 82.04 | 98.448 | -27.04 | -43.448 | 0 | 0
4958.5 | 28.3 | 82.94 | 99.528 | -27.94 | -44.528 | 0 | 0
4959.5 | 26.7 | 80.06 | 96.072 | -25.06 | -41.072 | 0 | 0
4960.5 | 25.6 | 78.08 | 93.696 | -23.08 | -38.696 | 0 | 0
4961.5 | 24.4 | 75.92 | 91.104 | -20.92 | -36.104 | 0 | 0
4962.5 | 23.9 | 75.02 | 90.024 | -20.02 | -35.024 | 0 | 0
4963.5 | 22.8 | 73.04 | 87.648 | -18.04 | -32.648 | 0 | 0
4964.5 | 21.7 | 71.06 | 85.272 | -16.06 | -30.272 | 0 | 0
4965.5 | 21.7 | 71.06 | 85.272 | -16.06 | -30.272 | 0 | 0
4966.5 | 21.7 | 71.06 | 85.272 | -16.06 | -30.272 | 0 | 0
4967.5 | 21.7 | 71.06 | 85.272 | -16.06 | -30.272 | 0 | 0
4968.5 | 21.7 | 71.06 | 85.272 | -16.06 | -30.272 | 0 | 0
4969.5 | 22.2 | 71.96 | 86.352 | -16.96 | -31.352 | 0 | 0
4970.5 | 22.2 | 71.96 | 86.352 | -16.96 | -31.352 | 0 | 0
4971.5 | 23.3 | 73.94 | 88.728 | -18.94 | -33.728 | 0 | 0
4972.5 | 23.3 | 73.94 | 88.728 | -18.94 | -33.728 | 0 | 0
4973.5 | 23.9 | 75.02 | 90.024 | -20.02 | -35.024 | 0 | 0
4974.5 | 25.6 | 78.08 | 93.696 | -23.08 | -38.696 | 0 | 0
4975.5 | 26.1 | 78.98 | 94.776 | -23.98 | -39.776 | 0 | 0
4976.5 | 27.8 | 82.04 | 98.448 | -27.04 | -43.448 | 0 | 0
4977.5 | 28.3 | 82.94 | 99.528 | -27.94 | -44.528 | 0 | 0
4978.5 | 29.4 | 84.92 | 101.904 | -29.92 | -46.904 | 0 | 0
4979.5 | 30 | 86 | 103.2 | -31 | -48.2 | 0 | 0
4980.5 | 29.4 | 84.92 | 101.904 | -29.92 | -46.904 | 0 | 0
4981.5 | 28.9 | 84.02 | 100.824 | -29.02 | -45.824 | 0 | 0
4982.5 | 28.3 | 82.94 | 99.528 | -27.94 | -44.528 | 0 | 0
4983.5 | 28.3 | 82.94 | 99.528 | -27.94 | -44.528 | 0 | 0
4984.5 | 27.2 | 80.96 | 97.152 | -25.96 | -42.152 | 0 | 0
4985.5 | 25.6 | 78.08 | 93.696 | -23.08 | -38.696 | 0 | 0
4986.5 | 25 | 77 | 92.4 | -22 | -37.4 | 0 | 0
4987.5 | 23.9 | 75.02 | 90.024 | -20.02 | -35.024 | 0 | 0
4988.5 | 23.3 | 73.94 | 88.728 | -18.94 | -33.728 | 0 | 0
4989.5 | 21.7 | 71.06 | 85.272 | -16.06 | -30.272 | 0 | 0
4990.5 | 20.6 | 69.08 | 82.896 | -14.08 | -27.896 | 0 | 0
4991.5 | 20 | 68 | 81.6 | -13 | -26.6 | 0 | 0
4992.5 | 18.9 | 66.02 | 79.224 | -11.02 | -24.224 | 0 | 0
4993.5 | 18.3 | 64.94 | 77.928 | -9.94 | -22.928 | 0 | 0
4994.5 | 17.8 | 64.04 | 76.848 | -9.04 | -21.848 | 0 | 0
4995.5 | 17.2 | 62.96 | 75.552 | -7.96 | -20.552 | 0 | 0
4996.5 | 16.7 | 62.06 | 74.472 | -7.06 | -19.472 | 0 | 0
4997.5 | 17.8 | 64.04 | 76.848 | -9.04 | -21.848 | 0 | 0
4998.5 | 20 | 68 | 81.6 | -13 | -26.6 | 0 | 0
4999.5 | 20.6 | 69.08 | 82.896 | -14.08 | -27.896 | 0 | 0
5000.5 | 20.6 | 69.08 | 82.896 | -14.08 | -27.896 | 0 | 0
5001.5 | 22.2 | 71.96 | 86.352 | -16.96 | -31.352 | 0 | 0
5002.5 | 22.8 | 73.04 | 87.648 | -18.04 | -32.648 | 0 | 0
5003.5 | 22.8 | 73.04 | 87.648 | -18.04 | -32.648 | 0 | 0
5004.5 | 22.8 | 73.04 | 87.648 | -18.04 | -32.648 | 0 | 0
5005.5 | 23.3 | 73.94 | 88.728 | -18.94 | -33.728 | 0 | 0
5006.5 | 22.8 | 73.04 | 87.648 | -18.04 | -32.648 | 0 | 0
5007.5 | 21.1 | 69.98 | 83.976 | -14.98 | -28.976 | 0 | 0
5008.5 | 21.1 | 69.98 | 83.976 | -14.98 | -28.976 | 0 | 0
5009.5 | 21.7 | 71.06 | 85.272 | -16.06 | -30.272 | 0 | 0
5010.5 | 21.1 | 69.98 | 83.976 | -14.98 | -28.976 | 0 | 0
5011.5 | 20.6 | 69.08 | 82.896 | -14.08 | -27.896 | 0 | 0
5012.5 | 20 | 68 | 81.6 | -13 | -26.6 | 0 | 0
5013.5 | 19.4 | 66.92 | 80.304 | -11.92 | -25.304 | 0 | 0
5014.5 | 18.9 | 66.02 | 79.224 | -11.02 | -24.224 | 0 | 0
5015.5 | 18.9 | 66.02 | 79.224 | -11.02 | -24.224 | 0 | 0
5016.5 | 18.9 | 66.02 | 79.224 | -11.02 | -24.224 | 0 | 0
5017.5 | 18.9 | 66.02 | 79.224 | -11.02 | -24.224 | 0 | 0
5018.5 | 18.9 | 66.02 | 79.224 | -11.02 | -24.224 | 0 | 0
5019.5 | 18.9 | 66.02 | 79.224 | -11.02 | -24.224 | 0 | 0
5020.5 | 20 | 68 | 81.6 | -13 | -26.6 | 0 | 0
5021.5 | 21.1 | 69.98 | 83.976 | -14.98 | -28.976 | 0 | 0
5022.5 | 21.7 | 71.06 | 85.272 | -16.06 | -30.272 | 0 | 0
5023.5 | 22.8 | 73.04 | 87.648 | -18.04 | -32.648 | 0 | 0
5024.5 | 22.2 | 71.96 | 86.352 | -16.96 | -31.352 | 0 | 0
5025.5 | 21.7 | 71.06 | 85.272 | -16.06 | -30.272 | 0 | 0
5026.5 | 23.3 | 73.94 | 88.728 | -18.94 | -33.728 | 0 | 0
5027.5 | 21.7 | 71.06 | 85.272 | -16.06 | -30.272 | 0 | 0
5028.5 | 20.6 | 69.08 | 82.896 | -14.08 | -27.896 | 0 | 0
5029.5 | 18.9 | 66.02 | 79.224 | -11.02 | -24.224 | 0 | 0
5030.5 | 16.7 | 62.06 | 74.472 | -7.06 | -19.472 | 0 | 0
5031.5 | 16.7 | 62.06 | 74.472 | -7.06 | -19.472 | 0 | 0
5032.5 | 15.6 | 60.08 | 72.096 | -5.08 | -17.096 | 0 | 0
5033.5 | 15.6 | 60.08 | 72.096 | -5.08 | -17.096 | 0 | 0
5034.5 | 15 | 59 | 70.8 | -4 | -15.8 | 0 | 0
5035.5 | 15 | 59 | 70.8 | -4 | -15.8 | 0 | 0
5036.5 | 14.4 | 57.92 | 69.504 | -2.92 | -14.504 | 0 | 0
5037.5 | 14.4 | 57.92 | 69.504 | -2.92 | -14.504 | 0 | 0
5038.5 | 15 | 59 | 70.8 | -4 | -15.8 | 0 | 0
5039.5 | 15 | 59 | 70.8 | -4 | -15.8 | 0 | 0
5040.5 | 15.6 | 60.08 | 72.096 | -5.08 | -17.096 | 0 | 0
5041.5 | 15.6 | 60.08 | 72.096 | -5.08 | -17.096 | 0 | 0
5042.5 | 15.6 | 60.08 | 72.096 | -5.08 | -17.096 | 0 | 0
5043.5 | 15.6 | 60.08 | 72.096 | -5.08 | -17.096 | 0 | 0
5044.5 | 15.6 | 60.08 | 72.096 | -5.08 | -17.096 | 0 | 0
5045.5 | 15.6 | 60.08 | 72.096 | -5.08 | -17.096 | 0 | 0
5046.5 | 16.7 | 62.06 | 74.472 | -7.06 | -19.472 | 0 | 0
5047.5 | 16.1 | 60.98 | 73.176 | -5.98 | -18.176 | 0 | 0
5048.5 | 18.3 | 64.94 | 77.928 | -9.94 | -22.928 | 0 | 0
5049.5 | 21.1 | 69.98 | 83.976 | -14.98 | -28.976 | 0 | 0
5050.5 | 21.7 | 71.06 | 85.272 | -16.06 | -30.272 | 0 | 0
5051.5 | 22.8 | 73.04 | 87.648 | -18.04 | -32.648 | 0 | 0
5052.5 | 24.4 | 75.92 | 91.104 | -20.92 | -36.104 | 0 | 0
5053.5 | 23.3 | 73.94 | 88.728 | -18.94 | -33.728 | 0 | 0
5054.5 | 22.8 | 73.04 | 87.648 | -18.04 | -32.648 | 0 | 0
5055.5 | 21.7 | 71.06 | 85.272 | -16.06 | -30.272 | 0 | 0
5056.5 | 21.7 | 71.06 | 85.272 | -16.06 | -30.272 | 0 | 0
5057.5 | 24.4 | 75.92 | 91.104 | -20.92 | -36.104 | 0 | 0
5058.5 | 23.9 | 75.02 | 90.024 | -20.02 | -35.024 | 0 | 0
5059.5 | 22.8 | 73.04 | 87.648 | -18.04 | -32.648 | 0 | 0
5060.5 | 21.7 | 71.06 | 85.272 | -16.06 | -30.272 | 0 | 0
5061.5 | 21.7 | 71.06 | 85.272 | -16.06 | -30.272 | 0 | 0
5062.5 | 21.1 | 69.98 | 83.976 | -14.98 | -28.976 | 0 | 0
5063.5 | 20.6 | 69.08 | 82.896 | -14.08 | -27.896 | 0 | 0
5064.5 | 19.4 | 66.92 | 80.304 | -11.92 | -25.304 | 0 | 0
5065.5 | 18.9 | 66.02 | 79.224 | -11.02 | -24.224 | 0 | 0
5066.5 | 18.3 | 64.94 | 77.928 | -9.94 | -22.928 | 0 | 0
5067.5 | 17.8 | 64.04 | 76.848 | -9.04 | -21.848 | 0 | 0
5068.5 | 17.2 | 62.96 | 75.552 | -7.96 | -20.552 | 0 | 0
5069.5 | 18.9 | 66.02 | 79.224 | -11.02 | -24.224 | 0 | 0
5070.5 | 20.6 | 69.08 | 82.896 | -14.08 | -27.896 | 0 | 0
5071.5 | 23.3 | 73.94 | 88.728 | -18.94 | -33.728 | 0 | 0
5072.5 | 25.6 | 78.08 | 93.696 | -23.08 | -38.696 | 0 | 0
5073.5 | 26.7 | 80.06 | 96.072 | -25.06 | -41.072 | 0 | 0
5074.5 | 27.2 | 80.96 | 97.152 | -25.96 | -42.152 | 0 | 0
5075.5 | 26.7 | 80.06 | 96.072 | -25.06 | -41.072 | 0 | 0
5076.5 | 27.8 | 82.04 | 98.448 | -27.04 | -43.448 | 0 | 0
5077.5 | 28.9 | 84.02 | 100.824 | -29.02 | -45.824 | 0 | 0
5078.5 | 28.3 | 82.94 | 99.528 | -27.94 | -44.528 | 0 | 0
5079.5 | 28.9 | 84.02 | 100.824 | -29.02 | -45.824 | 0 | 0
5080.5 | 27.8 | 82.04 | 98.448 | -27.04 | -43.448 | 0 | 0
5081.5 | 26.7 | 80.06 | 96.072 | -25.06 | -41.072 | 0 | 0
5082.5 | 25.6 | 78.08 | 93.696 | -23.08 | -38.696 | 0 | 0
5083.5 | 23.3 | 73.94 | 88.728 | -18.94 | -33.728 | 0 | 0
5084.5 | 23.3 | 73.94 | 88.728 | -18.94 | -33.728 | 0 | 0
5085.5 | 22.4 | 72.32 | 86.784 | -17.32 | -31.784 | 0 | 0
5086.5 | 21.6 | 70.88 | 85.056 | -15.88 | -30.056 | 0 | 0
5087.5 | 20.7 | 69.26 | 83.112 | -14.26 | -28.112 | 0 | 0
5088.5 | 19.8 | 67.64 | 81.168 | -12.64 | -26.168 | 0 | 0
5089.5 | 18.9 | 66.02 | 79.224 | -11.02 | -24.224 | 0 | 0
5090.5 | 18.1 | 64.58 | 77.496 | -9.58 | -22.496 | 0 | 0
5091.5 | 17.2 | 62.96 | 75.552 | -7.96 | -20.552 | 0 | 0
5092.5 | 17.2 | 62.96 | 75.552 | -7.96 | -20.552 | 0 | 0
5093.5 | 17.8 | 64.04 | 76.848 | -9.04 | -21.848 | 0 | 0
5094.5 | 17.8 | 64.04 | 76.848 | -9.04 | -21.848 | 0 | 0
5095.5 | 18.3 | 64.94 | 77.928 | -9.94 | -22.928 | 0 | 0
5096.5 | 20 | 68 | 81.6 | -13 | -26.6 | 0 | 0
5097.5 | 21.1 | 69.98 | 83.976 | -14.98 | -28.976 | 0 | 0
5098.5 | 21.7 | 71.06 | 85.272 | -16.06 | -30.272 | 0 | 0
5099.5 | 21.7 | 71.06 | 85.272 | -16.06 | -30.272 | 0 | 0
5100.5 | 21.1 | 69.98 | 83.976 | -14.98 | -28.976 | 0 | 0
5101.5 | 21.1 | 69.98 | 83.976 | -14.98 | -28.976 | 0 | 0
5102.5 | 20.6 | 69.08 | 82.896 | -14.08 | -27.896 | 0 | 0
5103.5 | 20.6 | 69.08 | 82.896 | -14.08 | -27.896 | 0 | 0
5104.5 | 19.4 | 66.92 | 80.304 | -11.92 | -25.304 | 0 | 0
5105.5 | 18.9 | 66.02 | 79.224 | -11.02 | -24.224 | 0 | 0
5106.5 | 18.3 | 64.94 | 77.928 | -9.94 | -22.928 | 0 | 0
5107.5 | 17.8 | 64.04 | 76.848 | -9.04 | -21.848 | 0 | 0
5108.5 | 17.2 | 62.96 | 75.552 | -7.96 | -20.552 | 0 | 0
5109.5 | 17.2 | 62.96 | 75.552 | -7.96 | -20.552 | 0 | 0
5110.5 | 17.2 | 62.96 | 75.552 | -7.96 | -20.552 | 0 | 0
5111.5 | 17.2 | 62.96 | 75.552 | -7.96 | -20.552 | 0 | 0
5112.5 | 17.2 | 62.96 | 75.552 | -7.96 | -20.552 | 0 | 0
5113.5 | 17.2 | 62.96 | 75.552 | -7.96 | -20.552 | 0 | 0
5114.5 | 17.2 | 62.96 | 75.552 | -7.96 | -20.552 | 0 | 0
5115.5 | 16.7 | 62.06 | 74.472 | -7.06 | -19.472 | 0 | 0
5116.5 | 16.7 | 62.06 | 74.472 | -7.06 | -19.472 | 0 | 0
5117.5 | 17.2 | 62.96 | 75.552 | -7.96 | -20.552 | 0 | 0
5118.5 | 18.9 | 66.02 | 79.224 | -11.02 | -24.224 | 0 | 0
5119.5 | 21.1 | 69.98 | 83.976 | -14.98 | -28.976 | 0 | 0
5120.5 | 22.8 | 73.04 | 87.648 | -18.04 | -32.648 | 0 | 0
5121.5 | 23.9 | 75.02 | 90.024 | -20.02 | -35.024 | 0 | 0
5122.5 | 24.4 | 75.92 | 91.104 | -20.92 | -36.104 | 0 | 0
5123.5 | 25.6 | 78.08 | 93.696 | -23.08 | -38.696 | 0 | 0
5124.5 | 24.4 | 75.92 | 91.104 | -20.92 | -36.104 | 0 | 0
5125.5 | 26.1 | 78.98 | 94.776 | -23.98 | -39.776 | 0 | 0
5126.5 | 25 | 77 | 92.4 | -22 | -37.4 | 0 | 0
5127.5 | 21.7 | 71.06 | 85.272 | -16.06 | -30.272 | 0 | 0
5128.5 | 21.1 | 69.98 | 83.976 | -14.98 | -28.976 | 0 | 0
5129.5 | 21.1 | 69.98 | 83.976 | -14.98 | -28.976 | 0 | 0
5130.5 | 20.6 | 69.08 | 82.896 | -14.08 | -27.896 | 0 | 0
5131.5 | 20.6 | 69.08 | 82.896 | -14.08 | -27.896 | 0 | 0
5132.5 | 20.6 | 69.08 | 82.896 | -14.08 | -27.896 | 0 | 0
5133.5 | 20.6 | 69.08 | 82.896 | -14.08 | -27.896 | 0 | 0
5134.5 | 20.6 | 69.08 | 82.896 | -14.08 | -27.896 | 0 | 0
5135.5 | 20 | 68 | 81.6 | -13 | -26.6 | 0 | 0
5136.5 | 20 | 68 | 81.6 | -13 | -26.6 | 0 | 0
5137.5 | 20 | 68 | 81.6 | -13 | -26.6 | 0 | 0
5138.5 | 20 | 68 | 81.6 | -13 | -26.6 | 0 | 0
5139.5 | 20.6 | 69.08 | 82.896 | -14.08 | -27.896 | 0 | 0
5140.5 | 20.6 | 69.08 | 82.896 | -14.08 | -27.896 | 0 | 0
5141.5 | 20.6 | 69.08 | 82.896 | -14.08 | -27.896 | 0 | 0
5142.5 | 22.8 | 73.04 | 87.648 | -18.04 | -32.648 | 0 | 0
5143.5 | 24.4 | 75.92 | 91.104 | -20.92 | -36.104 | 0 | 0
5144.5 | 26.7 | 80.06 | 96.072 | -25.06 | -41.072 | 0 | 0
5145.5 | 27.8 | 82.04 | 98.448 | -27.04 | -43.448 | 0 | 0
5146.5 | 27.8 | 82.04 | 98.448 | -27.04 | -43.448 | 0 | 0
5147.5 | 28.9 | 84.02 | 100.824 | -29.02 | -45.824 | 0 | 0
5148.5 | 27.2 | 80.96 | 97.152 | -25.96 | -42.152 | 0 | 0
5149.5 | 26.7 | 80.06 | 96.072 | -25.06 | -41.072 | 0 | 0
5150.5 | 24.4 | 75.92 | 91.104 | -20.92 | -36.104 | 0 | 0
5151.5 | 25 | 77 | 92.4 | -22 | -37.4 | 0 | 0
5152.5 | 23.3 | 73.94 | 88.728 | -18.94 | -33.728 | 0 | 0
5153.5 | 22.8 | 73.04 | 87.648 | -18.04 | -32.648 | 0 | 0
5154.5 | 22.8 | 73.04 | 87.648 | -18.04 | -32.648 | 0 | 0
5155.5 | 22.8 | 73.04 | 87.648 | -18.04 | -32.648 | 0 | 0
5156.5 | 22.8 | 73.04 | 87.648 | -18.04 | -32.648 | 0 | 0
5157.5 | 21.7 | 71.06 | 85.272 | -16.06 | -30.272 | 0 | 0
5158.5 | 21.7 | 71.06 | 85.272 | -16.06 | -30.272 | 0 | 0
5159.5 | 21.1 | 69.98 | 83.976 | -14.98 | -28.976 | 0 | 0
5160.5 | 21.7 | 71.06 | 85.272 | -16.06 | -30.272 | 0 | 0
5161.5 | 21.1 | 69.98 | 83.976 | -14.98 | -28.976 | 0 | 0
5162.5 | 21.7 | 71.06 | 85.272 | -16.06 | -30.272 | 0 | 0
5163.5 | 21.7 | 71.06 | 85.272 | -16.06 | -30.272 | 0 | 0
5164.5 | 22.2 | 71.96 | 86.352 | -16.96 | -31.352 | 0 | 0
5165.5 | 23.3 | 73.94 | 88.728 | -18.94 | -33.728 | 0 | 0
5166.5 | 24.4 | 75.92 | 91.104 | -20.92 | -36.104 | 0 | 0
5167.5 | 26.1 | 78.98 | 94.776 | -23.98 | -39.776 | 0 | 0
5168.5 | 27.8 | 82.04 | 98.448 | -27.04 | -43.448 | 0 | 0
5169.5 | 28.9 | 84.02 | 100.824 | -29.02 | -45.824 | 0 | 0
5170.5 | 30 | 86 | 103.2 | -31 | -48.2 | 0 | 0
5171.5 | 30 | 86 | 103.2 | -31 | -48.2 | 0 | 0
5172.5 | 31.1 | 87.98 | 105.576 | -32.98 | -50.576 | 0 | 0
5173.5 | 29.4 | 84.92 | 101.904 | -29.92 | -46.904 | 0 | 0
5174.5 | 28.9 | 84.02 | 100.824 | -29.02 | -45.824 | 0 | 0
5175.5 | 28.3 | 82.94 | 99.528 | -27.94 | -44.528 | 0 | 0
5176.5 | 28.3 | 82.94 | 99.528 | -27.94 | -44.528 | 0 | 0
5177.5 | 27.2 | 80.96 | 97.152 | -25.96 | -42.152 | 0 | 0
5178.5 | 26.7 | 80.06 | 96.072 | -25.06 | -41.072 | 0 | 0
5179.5 | 25.6 | 78.08 | 93.696 | -23.08 | -38.696 | 0 | 0
5180.5 | 25 | 77 | 92.4 | -22 | -37.4 | 0 | 0
5181.5 | 24.4 | 75.92 | 91.104 | -20.92 | -36.104 | 0 | 0
5182.5 | 23.9 | 75.02 | 90.024 | -20.02 | -35.024 | 0 | 0
5183.5 | 23.9 | 75.02 | 90.024 | -20.02 | -35.024 | 0 | 0
5184.5 | 23.3 | 73.94 | 88.728 | -18.94 | -33.728 | 0 | 0
5185.5 | 23.3 | 73.94 | 88.728 | -18.94 | -33.728 | 0 | 0
5186.5 | 23.3 | 73.94 | 88.728 | -18.94 | -33.728 | 0 | 0
5187.5 | 23.9 | 75.02 | 90.024 | -20.02 | -35.024 | 0 | 0
5188.5 | 23.9 | 75.02 | 90.024 | -20.02 | -35.024 | 0 | 0
5189.5 | 24.4 | 75.92 | 91.104 | -20.92 | -36.104 | 0 | 0
5190.5 | 24.4 | 75.92 | 91.104 | -20.92 | -36.104 | 0 | 0
5191.5 | 26.1 | 78.98 | 94.776 | -23.98 | -39.776 | 0 | 0
5192.5 | 26.7 | 80.06 | 96.072 | -25.06 | -41.072 | 0 | 0
5193.5 | 26.1 | 78.98 | 94.776 | -23.98 | -39.776 | 0 | 0
5194.5 | 27.8 | 82.04 | 98.448 | -27.04 | -43.448 | 0 | 0
5195.5 | 27.2 | 80.96 | 97.152 | -25.96 | -42.152 | 0 | 0
5196.5 | 26.7 | 80.06 | 96.072 | -25.06 | -41.072 | 0 | 0
5197.5 | 29.4 | 84.92 | 101.904 | -29.92 | -46.904 | 0 | 0
5198.5 | 31.7 | 89.06 | 106.872 | -34.06 | -51.872 | 0 | 0
5199.5 | 31.1 | 87.98 | 105.576 | -32.98 | -50.576 | 0 | 0
5200.5 | 31.7 | 89.06 | 106.872 | -34.06 | -51.872 | 0 | 0
5201.5 | 31.1 | 87.98 | 105.576 | -32.98 | -50.576 | 0 | 0
5202.5 | 27.8 | 82.04 | 98.448 | -27.04 | -43.448 | 0 | 0
5203.5 | 28.3 | 82.94 | 99.528 | -27.94 | -44.528 | 0 | 0
5204.5 | 26.1 | 78.98 | 94.776 | -23.98 | -39.776 | 0 | 0
5205.5 | 25.6 | 78.08 | 93.696 | -23.08 | -38.696 | 0 | 0
5206.5 | 25 | 77 | 92.4 | -22 | -37.4 | 0 | 0
5207.5 | 23.3 | 73.94 | 88.728 | -18.94 | -33.728 | 0 | 0
5208.5 | 22.8 | 73.04 | 87.648 | -18.04 | -32.648 | 0 | 0
5209.5 | 22.8 | 73.04 | 87.648 | -18.04 | -32.648 | 0 | 0
5210.5 | 23.3 | 73.94 | 88.728 | -18.94 | -33.728 | 0 | 0
5211.5 | 22.8 | 73.04 | 87.648 | -18.04 | -32.648 | 0 | 0
5212.5 | 22.8 | 73.04 | 87.648 | -18.04 | -32.648 | 0 | 0
5213.5 | 23.3 | 73.94 | 88.728 | -18.94 | -33.728 | 0 | 0
5214.5 | 23.9 | 75.02 | 90.024 | -20.02 | -35.024 | 0 | 0
5215.5 | 23.9 | 75.02 | 90.024 | -20.02 | -35.024 | 0 | 0
5216.5 | 24.4 | 75.92 | 91.104 | -20.92 | -36.104 | 0 | 0
5217.5 | 23.3 | 73.94 | 88.728 | -18.94 | -33.728 | 0 | 0
5218.5 | 24.4 | 75.92 | 91.104 | -20.92 | -36.104 | 0 | 0
5219.5 | 26.1 | 78.98 | 94.776 | -23.98 | -39.776 | 0 | 0
5220.5 | 29.4 | 84.92 | 101.904 | -29.92 | -46.904 | 0 | 0
5221.5 | 30.6 | 87.08 | 104.496 | -32.08 | -49.496 | 0 | 0
5222.5 | 31.1 | 87.98 | 105.576 | -32.98 | -50.576 | 0 | 0
5223.5 | 31.1 | 87.98 | 105.576 | -32.98 | -50.576 | 0 | 0
5224.5 | 28.9 | 84.02 | 100.824 | -29.02 | -45.824 | 0 | 0
5225.5 | 24.4 | 75.92 | 91.104 | -20.92 | -36.104 | 0 | 0
5226.5 | 25.6 | 78.08 | 93.696 | -23.08 | -38.696 | 0 | 0
5227.5 | 23.3 | 73.94 | 88.728 | -18.94 | -33.728 | 0 | 0
5228.5 | 25 | 77 | 92.4 | -22 | -37.4 | 0 | 0
5229.5 | 23.3 | 73.94 | 88.728 | -18.94 | -33.728 | 0 | 0
5230.5 | 23.3 | 73.94 | 88.728 | -18.94 | -33.728 | 0 | 0
5231.5 | 22.8 | 73.04 | 87.648 | -18.04 | -32.648 | 0 | 0
5232.5 | 22.8 | 73.04 | 87.648 | -18.04 | -32.648 | 0 | 0
5233.5 | 22.8 | 73.04 | 87.648 | -18.04 | -32.648 | 0 | 0
5234.5 | 23.3 | 73.94 | 88.728 | -18.94 | -33.728 | 0 | 0
5235.5 | 22.8 | 73.04 | 87.648 | -18.04 | -32.648 | 0 | 0
5236.5 | 22.8 | 73.04 | 87.648 | -18.04 | -32.648 | 0 | 0
5237.5 | 22.8 | 73.04 | 87.648 | -18.04 | -32.648 | 0 | 0
5238.5 | 23.9 | 75.02 | 90.024 | -20.02 | -35.024 | 0 | 0
5239.5 | 26.1 | 78.98 | 94.776 | -23.98 | -39.776 | 0 | 0
5240.5 | 27.2 | 80.96 | 97.152 | -25.96 | -42.152 | 0 | 0
5241.5 | 28.9 | 84.02 | 100.824 | -29.02 | -45.824 | 0 | 0
5242.5 | 28.3 | 82.94 | 99.528 | -27.94 | -44.528 | 0 | 0
5243.5 | 28.9 | 84.02 | 100.824 | -29.02 | -45.824 | 0 | 0
5244.5 | 27.8 | 82.04 | 98.448 | -27.04 | -43.448 | 0 | 0
5245.5 | 27.8 | 82.04 | 98.448 | -27.04 | -43.448 | 0 | 0
5246.5 | 26.1 | 78.98 | 94.776 | -23.98 | -39.776 | 0 | 0
5247.5 | 25 | 77 | 92.4 | -22 | -37.4 | 0 | 0
5248.5 | 23.9 | 75.02 | 90.024 | -20.02 | -35.024 | 0 | 0
5249.5 | 23.9 | 75.02 | 90.024 | -20.02 | -35.024 | 0 | 0
5250.5 | 22.8 | 73.04 | 87.648 | -18.04 | -32.648 | 0 | 0
5251.5 | 22.8 | 73.04 | 87.648 | -18.04 | -32.648 | 0 | 0
5252.5 | 21.7 | 71.06 | 85.272 | -16.06 | -30.272 | 0 | 0
5253.5 | 21.7 | 71.06 | 85.272 | -16.06 | -30.272 | 0 | 0
5254.5 | 19.4 | 66.92 | 80.304 | -11.92 | -25.304 | 0 | 0
5255.5 | 18.3 | 64.94 | 77.928 | -9.94 | -22.928 | 0 | 0
5256.5 | 18.3 | 64.94 | 77.928 | -9.94 | -22.928 | 0 | 0
5257.5 | 18.3 | 64.94 | 77.928 | -9.94 | -22.928 | 0 | 0
5258.5 | 17.8 | 64.04 | 76.848 | -9.04 | -21.848 | 0 | 0
5259.5 | 17.2 | 62.96 | 75.552 | -7.96 | -20.552 | 0 | 0
5260.5 | 16.7 | 62.06 | 74.472 | -7.06 | -19.472 | 0 | 0
5261.5 | 17.2 | 62.96 | 75.552 | -7.96 | -20.552 | 0 | 0
5262.5 | 17.8 | 64.04 | 76.848 | -9.04 | -21.848 | 0 | 0
5263.5 | 18.9 | 66.02 | 79.224 | -11.02 | -24.224 | 0 | 0
5264.5 | 20 | 68 | 81.6 | -13 | -26.6 | 0 | 0
5265.5 | 21.1 | 69.98 | 83.976 | -14.98 | -28.976 | 0 | 0
5266.5 | 22.2 | 71.96 | 86.352 | -16.96 | -31.352 | 0 | 0
5267.5 | 22.8 | 73.04 | 87.648 | -18.04 | -32.648 | 0 | 0
5268.5 | 22.8 | 73.04 | 87.648 | -18.04 | -32.648 | 0 | 0
5269.5 | 24.4 | 75.92 | 91.104 | -20.92 | -36.104 | 0 | 0
5270.5 | 23.3 | 73.94 | 88.728 | -18.94 | -33.728 | 0 | 0
5271.5 | 23.3 | 73.94 | 88.728 | -18.94 | -33.728 | 0 | 0
5272.5 | 22.8 | 73.04 | 87.648 | -18.04 | -32.648 | 0 | 0
5273.5 | 22.2 | 71.96 | 86.352 | -16.96 | -31.352 | 0 | 0
5274.5 | 21.1 | 69.98 | 83.976 | -14.98 | -28.976 | 0 | 0
5275.5 | 20.6 | 69.08 | 82.896 | -14.08 | -27.896 | 0 | 0
5276.5 | 19.4 | 66.92 | 80.304 | -11.92 | -25.304 | 0 | 0
5277.5 | 18.9 | 66.02 | 79.224 | -11.02 | -24.224 | 0 | 0
5278.5 | 17.8 | 64.04 | 76.848 | -9.04 | -21.848 | 0 | 0
5279.5 | 16.7 | 62.06 | 74.472 | -7.06 | -19.472 | 0 | 0
5280.5 | 16.1 | 60.98 | 73.176 | -5.98 | -18.176 | 0 | 0
5281.5 | 15.6 | 60.08 | 72.096 | -5.08 | -17.096 | 0 | 0
5282.5 | 15 | 59 | 70.8 | -4 | -15.8 | 0 | 0
5283.5 | 15 | 59 | 70.8 | -4 | -15.8 | 0 | 0
5284.5 | 15 | 59 | 70.8 | -4 | -15.8 | 0 | 0
5285.5 | 16.1 | 60.98 | 73.176 | -5.98 | -18.176 | 0 | 0
5286.5 | 17.8 | 64.04 | 76.848 | -9.04 | -21.848 | 0 | 0
5287.5 | 19.4 | 66.92 | 80.304 | -11.92 | -25.304 | 0 | 0
5288.5 | 20.6 | 69.08 | 82.896 | -14.08 | -27.896 | 0 | 0
5289.5 | 22.2 | 71.96 | 86.352 | -16.96 | -31.352 | 0 | 0
5290.5 | 22.8 | 73.04 | 87.648 | -18.04 | -32.648 | 0 | 0
5291.5 | 23.3 | 73.94 | 88.728 | -18.94 | -33.728 | 0 | 0
5292.5 | 22.8 | 73.04 | 87.648 | -18.04 | -32.648 | 0 | 0
5293.5 | 22.8 | 73.04 | 87.648 | -18.04 | -32.648 | 0 | 0
5294.5 | 22.8 | 73.04 | 87.648 | -18.04 | -32.648 | 0 | 0
5295.5 | 22.8 | 73.04 | 87.648 | -18.04 | -32.648 | 0 | 0
5296.5 | 21.7 | 71.06 | 85.272 | -16.06 | -30.272 | 0 | 0
5297.5 | 20 | 68 | 81.6 | -13 | -26.6 | 0 | 0
5298.5 | 18.3 | 64.94 | 77.928 | -9.94 | -22.928 | 0 | 0
5299.5 | 18.9 | 66.02 | 79.224 | -11.02 | -24.224 | 0 | 0
5300.5 | 18.3 | 64.94 | 77.928 | -9.94 | -22.928 | 0 | 0
5301.5 | 18.3 | 64.94 | 77.928 | -9.94 | -22.928 | 0 | 0
5302.5 | 18.3 | 64.94 | 77.928 | -9.94 | -22.928 | 0 | 0
5303.5 | 17.8 | 64.04 | 76.848 | -9.04 | -21.848 | 0 | 0
5304.5 | 17.2 | 62.96 | 75.552 | -7.96 | -20.552 | 0 | 0
5305.5 | 16.1 | 60.98 | 73.176 | -5.98 | -18.176 | 0 | 0
5306.5 | 15.6 | 60.08 | 72.096 | -5.08 | -17.096 | 0 | 0
5307.5 | 16.1 | 60.98 | 73.176 | -5.98 | -18.176 | 0 | 0
5308.5 | 16.1 | 60.98 | 73.176 | -5.98 | -18.176 | 0 | 0
5309.5 | 17.2 | 62.96 | 75.552 | -7.96 | -20.552 | 0 | 0
5310.5 | 18.9 | 66.02 | 79.224 | -11.02 | -24.224 | 0 | 0
5311.5 | 21.7 | 71.06 | 85.272 | -16.06 | -30.272 | 0 | 0
5312.5 | 22.8 | 73.04 | 87.648 | -18.04 | -32.648 | 0 | 0
5313.5 | 22.8 | 73.04 | 87.648 | -18.04 | -32.648 | 0 | 0
5314.5 | 23.3 | 73.94 | 88.728 | -18.94 | -33.728 | 0 | 0
5315.5 | 23.9 | 75.02 | 90.024 | -20.02 | -35.024 | 0 | 0
5316.5 | 23.3 | 73.94 | 88.728 | -18.94 | -33.728 | 0 | 0
5317.5 | 23.3 | 73.94 | 88.728 | -18.94 | -33.728 | 0 | 0
5318.5 | 23.3 | 73.94 | 88.728 | -18.94 | -33.728 | 0 | 0
5319.5 | 22.8 | 73.04 | 87.648 | -18.04 | -32.648 | 0 | 0
5320.5 | 21.7 | 71.06 | 85.272 | -16.06 | -30.272 | 0 | 0
5321.5 | 22.2 | 71.96 | 86.352 | -16.96 | -31.352 | 0 | 0
5322.5 | 21.1 | 69.98 | 83.976 | -14.98 | -28.976 | 0 | 0
5323.5 | 21.1 | 69.98 | 83.976 | -14.98 | -28.976 | 0 | 0
5324.5 | 21.1 | 69.98 | 83.976 | -14.98 | -28.976 | 0 | 0
5325.5 | 20 | 68 | 81.6 | -13 | -26.6 | 0 | 0
5326.5 | 20.6 | 69.08 | 82.896 | -14.08 | -27.896 | 0 | 0
5327.5 | 20.6 | 69.08 | 82.896 | -14.08 | -27.896 | 0 | 0
5328.5 | 20.6 | 69.08 | 82.896 | -14.08 | -27.896 | 0 | 0
5329.5 | 20.6 | 69.08 | 82.896 | -14.08 | -27.896 | 0 | 0
5330.5 | 18.9 | 66.02 | 79.224 | -11.02 | -24.224 | 0 | 0
5331.5 | 18.3 | 64.94 | 77.928 | -9.94 | -22.928 | 0 | 0
5332.5 | 18.3 | 64.94 | 77.928 | -9.94 | -22.928 | 0 | 0
5333.5 | 18.9 | 66.02 | 79.224 | -11.02 | -24.224 | 0 | 0
5334.5 | 18.3 | 64.94 | 77.928 | -9.94 | -22.928 | 0 | 0
5335.5 | 17.8 | 64.04 | 76.848 | -9.04 | -21.848 | 0 | 0
5336.5 | 17.2 | 62.96 | 75.552 | -7.96 | -20.552 | 0 | 0
5337.5 | 17.2 | 62.96 | 75.552 | -7.96 | -20.552 | 0 | 0
5338.5 | 17.2 | 62.96 | 75.552 | -7.96 | -20.552 | 0 | 0
5339.5 | 16.7 | 62.06 | 74.472 | -7.06 | -19.472 | 0 | 0
5340.5 | 16.1 | 60.98 | 73.176 | -5.98 | -18.176 | 0 | 0
5341.5 | 16.1 | 60.98 | 73.176 | -5.98 | -18.176 | 0 | 0
5342.5 | 16.1 | 60.98 | 73.176 | -5.98 | -18.176 | 0 | 0
5343.5 | 16.1 | 60.98 | 73.176 | -5.98 | -18.176 | 0 | 0
5344.5 | 15.6 | 60.08 | 72.096 | -5.08 | -17.096 | 0 | 0
5345.5 | 15.6 | 60.08 | 72.096 | -5.08 | -17.096 | 0 | 0
5346.5 | 16.1 | 60.98 | 73.176 | -5.98 | -18.176 | 0 | 0
5347.5 | 16.7 | 62.06 | 74.472 | -7.06 | -19.472 | 0 | 0
5348.5 | 16.7 | 62.06 | 74.472 | -7.06 | -19.472 | 0 | 0
5349.5 | 17.2 | 62.96 | 75.552 | -7.96 | -20.552 | 0 | 0
5350.5 | 17.2 | 62.96 | 75.552 | -7.96 | -20.552 | 0 | 0
5351.5 | 17.8 | 64.04 | 76.848 | -9.04 | -21.848 | 0 | 0
5352.5 | 17.8 | 64.04 | 76.848 | -9.04 | -21.848 | 0 | 0
5353.5 | 17.2 | 62.96 | 75.552 | -7.96 | -20.552 | 0 | 0
5354.5 | 17.2 | 62.96 | 75.552 | -7.96 | -20.552 | 0 | 0
5355.5 | 17.2 | 62.96 | 75.552 | -7.96 | -20.552 | 0 | 0
5356.5 | 17.2 | 62.96 | 75.552 | -7.96 | -20.552 | 0 | 0
5357.5 | 17.2 | 62.96 | 75.552 | -7.96 | -20.552 | 0 | 0
5358.5 | 17.8 | 64.04 | 76.848 | -9.04 | -21.848 | 0 | 0
5359.5 | 18.3 | 64.94 | 77.928 | -9.94 | -22.928 | 0 | 0
5360.5 | 18.3 | 64.94 | 77.928 | -9.94 | -22.928 | 0 | 0
5361.5 | 18.9 | 66.02 | 79.224 | -11.02 | -24.224 | 0 | 0
5362.5 | 19.4 | 66.92 | 80.304 | -11.92 | -25.304 | 0 | 0
5363.5 | 20 | 68 | 81.6 | -13 | -26.6 | 0 | 0
5364.5 | 20.6 | 69.08 | 82.896 | -14.08 | -27.896 | 0 | 0
5365.5 | 21.1 | 69.98 | 83.976 | -14.98 | -28.976 | 0 | 0
5366.5 | 21.1 | 69.98 | 83.976 | -14.98 | -28.976 | 0 | 0
5367.5 | 23.3 | 73.94 | 88.728 | -18.94 | -33.728 | 0 | 0
5368.5 | 22.2 | 71.96 | 86.352 | -16.96 | -31.352 | 0 | 0
5369.5 | 21.1 | 69.98 | 83.976 | -14.98 | -28.976 | 0 | 0
5370.5 | 21.7 | 71.06 | 85.272 | -16.06 | -30.272 | 0 | 0
5371.5 | 21.7 | 71.06 | 85.272 | -16.06 | -30.272 | 0 | 0
5372.5 | 21.7 | 71.06 | 85.272 | -16.06 | -30.272 | 0 | 0
5373.5 | 21.7 | 71.06 | 85.272 | -16.06 | -30.272 | 0 | 0
5374.5 | 22.2 | 71.96 | 86.352 | -16.96 | -31.352 | 0 | 0
5375.5 | 21.7 | 71.06 | 85.272 | -16.06 | -30.272 | 0 | 0
5376.5 | 22.8 | 73.04 | 87.648 | -18.04 | -32.648 | 0 | 0
5377.5 | 21.7 | 71.06 | 85.272 | -16.06 | -30.272 | 0 | 0
5378.5 | 21.7 | 71.06 | 85.272 | -16.06 | -30.272 | 0 | 0
5379.5 | 20 | 68 | 81.6 | -13 | -26.6 | 0 | 0
5380.5 | 19.4 | 66.92 | 80.304 | -11.92 | -25.304 | 0 | 0
5381.5 | 20 | 68 | 81.6 | -13 | -26.6 | 0 | 0
5382.5 | 21.7 | 71.06 | 85.272 | -16.06 | -30.272 | 0 | 0
5383.5 | 23.9 | 75.02 | 90.024 | -20.02 | -35.024 | 0 | 0
5384.5 | 22.2 | 71.96 | 86.352 | -16.96 | -31.352 | 0 | 0
5385.5 | 23.9 | 75.02 | 90.024 | -20.02 | -35.024 | 0 | 0
5386.5 | 22.8 | 73.04 | 87.648 | -18.04 | -32.648 | 0 | 0
5387.5 | 22.2 | 71.96 | 86.352 | -16.96 | -31.352 | 0 | 0
5388.5 | 22.8 | 73.04 | 87.648 | -18.04 | -32.648 | 0 | 0
5389.5 | 22.8 | 73.04 | 87.648 | -18.04 | -32.648 | 0 | 0
5390.5 | 21.7 | 71.06 | 85.272 | -16.06 | -30.272 | 0 | 0
5391.5 | 21.7 | 71.06 | 85.272 | -16.06 | -30.272 | 0 | 0
5392.5 | 21.1 | 69.98 | 83.976 | -14.98 | -28.976 | 0 | 0
5393.5 | 21.1 | 69.98 | 83.976 | -14.98 | -28.976 | 0 | 0
5394.5 | 21.1 | 69.98 | 83.976 | -14.98 | -28.976 | 0 | 0
5395.5 | 21.7 | 71.06 | 85.272 | -16.06 | -30.272 | 0 | 0
5396.5 | 22.2 | 71.96 | 86.352 | -16.96 | -31.352 | 0 | 0
5397.5 | 21.7 | 71.06 | 85.272 | -16.06 | -30.272 | 0 | 0
5398.5 | 22.2 | 71.96 | 86.352 | -16.96 | -31.352 | 0 | 0
5399.5 | 22.2 | 71.96 | 86.352 | -16.96 | -31.352 | 0 | 0
5400.5 | 22.8 | 73.04 | 87.648 | -18.04 | -32.648 | 0 | 0
5401.5 | 22.8 | 73.04 | 87.648 | -18.04 | -32.648 | 0 | 0
5402.5 | 22.2 | 71.96 | 86.352 | -16.96 | -31.352 | 0 | 0
5403.5 | 21.7 | 71.06 | 85.272 | -16.06 | -30.272 | 0 | 0
5404.5 | 21.1 | 69.98 | 83.976 | -14.98 | -28.976 | 0 | 0
5405.5 | 22.8 | 73.04 | 87.648 | -18.04 | -32.648 | 0 | 0
5406.5 | 23.9 | 75.02 | 90.024 | -20.02 | -35.024 | 0 | 0
5407.5 | 25 | 77 | 92.4 | -22 | -37.4 | 0 | 0
5408.5 | 25.6 | 78.08 | 93.696 | -23.08 | -38.696 | 0 | 0
5409.5 | 26.7 | 80.06 | 96.072 | -25.06 | -41.072 | 0 | 0
5410.5 | 27.8 | 82.04 | 98.448 | -27.04 | -43.448 | 0 | 0
5411.5 | 28.9 | 84.02 | 100.824 | -29.02 | -45.824 | 0 | 0
5412.5 | 29.4 | 84.92 | 101.904 | -29.92 | -46.904 | 0 | 0
5413.5 | 28.3 | 82.94 | 99.528 | -27.94 | -44.528 | 0 | 0
5414.5 | 28.9 | 84.02 | 100.824 | -29.02 | -45.824 | 0 | 0
5415.5 | 27.2 | 80.96 | 97.152 | -25.96 | -42.152 | 0 | 0
5416.5 | 26.1 | 78.98 | 94.776 | -23.98 | -39.776 | 0 | 0
5417.5 | 26.1 | 78.98 | 94.776 | -23.98 | -39.776 | 0 | 0
5418.5 | 25 | 77 | 92.4 | -22 | -37.4 | 0 | 0
5419.5 | 24.4 | 75.92 | 91.104 | -20.92 | -36.104 | 0 | 0
5420.5 | 24.4 | 75.92 | 91.104 | -20.92 | -36.104 | 0 | 0
5421.5 | 23.9 | 75.02 | 90.024 | -20.02 | -35.024 | 0 | 0
5422.5 | 23.3 | 73.94 | 88.728 | -18.94 | -33.728 | 0 | 0
5423.5 | 22.8 | 73.04 | 87.648 | -18.04 | -32.648 | 0 | 0
5424.5 | 22.8 | 73.04 | 87.648 | -18.04 | -32.648 | 0 | 0
5425.5 | 22.8 | 73.04 | 87.648 | -18.04 | -32.648 | 0 | 0
5426.5 | 22.2 | 71.96 | 86.352 | -16.96 | -31.352 | 0 | 0
5427.5 | 21.7 | 71.06 | 85.272 | -16.06 | -30.272 | 0 | 0
5428.5 | 21.7 | 71.06 | 85.272 | -16.06 | -30.272 | 0 | 0
5429.5 | 21.7 | 71.06 | 85.272 | -16.06 | -30.272 | 0 | 0
5430.5 | 22.8 | 73.04 | 87.648 | -18.04 | -32.648 | 0 | 0
5431.5 | 23.3 | 73.94 | 88.728 | -18.94 | -33.728 | 0 | 0
5432.5 | 25 | 77 | 92.4 | -22 | -37.4 | 0 | 0
5433.5 | 25.6 | 78.08 | 93.696 | -23.08 | -38.696 | 0 | 0
5434.5 | 26.1 | 78.98 | 94.776 | -23.98 | -39.776 | 0 | 0
5435.5 | 26.7 | 80.06 | 96.072 | -25.06 | -41.072 | 0 | 0
5436.5 | 26.7 | 80.06 | 96.072 | -25.06 | -41.072 | 0 | 0
5437.5 | 27.8 | 82.04 | 98.448 | -27.04 | -43.448 | 0 | 0
5438.5 | 26.1 | 78.98 | 94.776 | -23.98 | -39.776 | 0 | 0
5439.5 | 24.4 | 75.92 | 91.104 | -20.92 | -36.104 | 0 | 0
5440.5 | 24.4 | 75.92 | 91.104 | -20.92 | -36.104 | 0 | 0
5441.5 | 25 | 77 | 92.4 | -22 | -37.4 | 0 | 0
5442.5 | 23.9 | 75.02 | 90.024 | -20.02 | -35.024 | 0 | 0
5443.5 | 23.9 | 75.02 | 90.024 | -20.02 | -35.024 | 0 | 0
5444.5 | 23.3 | 73.94 | 88.728 | -18.94 | -33.728 | 0 | 0
5445.5 | 23.3 | 73.94 | 88.728 | -18.94 | -33.728 | 0 | 0
5446.5 | 23.3 | 73.94 | 88.728 | -18.94 | -33.728 | 0 | 0
5447.5 | 23.3 | 73.94 | 88.728 | -18.94 | -33.728 | 0 | 0
5448.5 | 22.8 | 73.04 | 87.648 | -18.04 | -32.648 | 0 | 0
5449.5 | 22.8 | 73.04 | 87.648 | -18.04 | -32.648 | 0 | 0
5450.5 | 22.8 | 73.04 | 87.648 | -18.04 | -32.648 | 0 | 0
5451.5 | 22.2 | 71.96 | 86.352 | -16.96 | -31.352 | 0 | 0
5452.5 | 22.2 | 71.96 | 86.352 | -16.96 | -31.352 | 0 | 0
5453.5 | 22.2 | 71.96 | 86.352 | -16.96 | -31.352 | 0 | 0
5454.5 | 21.7 | 71.06 | 85.272 | -16.06 | -30.272 | 0 | 0
5455.5 | 24.4 | 75.92 | 91.104 | -20.92 | -36.104 | 0 | 0
5456.5 | 26.1 | 78.98 | 94.776 | -23.98 | -39.776 | 0 | 0
5457.5 | 26.7 | 80.06 | 96.072 | -25.06 | -41.072 | 0 | 0
5458.5 | 27.8 | 82.04 | 98.448 | -27.04 | -43.448 | 0 | 0
5459.5 | 28.3 | 82.94 | 99.528 | -27.94 | -44.528 | 0 | 0
5460.5 | 29.4 | 84.92 | 101.904 | -29.92 | -46.904 | 0 | 0
5461.5 | 30 | 86 | 103.2 | -31 | -48.2 | 0 | 0
5462.5 | 30 | 86 | 103.2 | -31 | -48.2 | 0 | 0
5463.5 | 29.4 | 84.92 | 101.904 | -29.92 | -46.904 | 0 | 0
5464.5 | 26.7 | 80.06 | 96.072 | -25.06 | -41.072 | 0 | 0
5465.5 | 25 | 77 | 92.4 | -22 | -37.4 | 0 | 0
5466.5 | 22.8 | 73.04 | 87.648 | -18.04 | -32.648 | 0 | 0
5467.5 | 23.9 | 75.02 | 90.024 | -20.02 | -35.024 | 0 | 0
5468.5 | 23.9 | 75.02 | 90.024 | -20.02 | -35.024 | 0 | 0
5469.5 | 23.3 | 73.94 | 88.728 | -18.94 | -33.728 | 0 | 0
5470.5 | 22.8 | 73.04 | 87.648 | -18.04 | -32.648 | 0 | 0
5471.5 | 22.8 | 73.04 | 87.648 | -18.04 | -32.648 | 0 | 0
5472.5 | 22.2 | 71.96 | 86.352 | -16.96 | -31.352 | 0 | 0
5473.5 | 21.7 | 71.06 | 85.272 | -16.06 | -30.272 | 0 | 0
5474.5 | 21.1 | 69.98 | 83.976 | -14.98 | -28.976 | 0 | 0
5475.5 | 20.6 | 69.08 | 82.896 | -14.08 | -27.896 | 0 | 0
5476.5 | 20 | 68 | 81.6 | -13 | -26.6 | 0 | 0
5477.5 | 20.6 | 69.08 | 82.896 | -14.08 | -27.896 | 0 | 0
5478.5 | 21.7 | 71.06 | 85.272 | -16.06 | -30.272 | 0 | 0
5479.5 | 22.8 | 73.04 | 87.648 | -18.04 | -32.648 | 0 | 0
5480.5 | 23.3 | 73.94 | 88.728 | -18.94 | -33.728 | 0 | 0
5481.5 | 23.9 | 75.02 | 90.024 | -20.02 | -35.024 | 0 | 0
5482.5 | 23.3 | 73.94 | 88.728 | -18.94 | -33.728 | 0 | 0
5483.5 | 23.3 | 73.94 | 88.728 | -18.94 | -33.728 | 0 | 0
5484.5 | 23.3 | 73.94 | 88.728 | -18.94 | -33.728 | 0 | 0
5485.5 | 23.3 | 73.94 | 88.728 | -18.94 | -33.728 | 0 | 0
5486.5 | 23.3 | 73.94 | 88.728 | -18.94 | -33.728 | 0 | 0
5487.5 | 22.8 | 73.04 | 87.648 | -18.04 | -32.648 | 0 | 0
5488.5 | 22.2 | 71.96 | 86.352 | -16.96 | -31.352 | 0 | 0
5489.5 | 22.2 | 71.96 | 86.352 | -16.96 | -31.352 | 0 | 0
5490.5 | 20.6 | 69.08 | 82.896 | -14.08 | -27.896 | 0 | 0
5491.5 | 21.7 | 71.06 | 85.272 | -16.06 | -30.272 | 0 | 0
5492.5 | 21.1 | 69.98 | 83.976 | -14.98 | -28.976 | 0 | 0
5493.5 | 20 | 68 | 81.6 | -13 | -26.6 | 0 | 0
5494.5 | 20 | 68 | 81.6 | -13 | -26.6 | 0 | 0
5495.5 | 18.9 | 66.02 | 79.224 | -11.02 | -24.224 | 0 | 0
5496.5 | 19.4 | 66.92 | 80.304 | -11.92 | -25.304 | 0 | 0
5497.5 | 18.9 | 66.02 | 79.224 | -11.02 | -24.224 | 0 | 0
5498.5 | 18.3 | 64.94 | 77.928 | -9.94 | -22.928 | 0 | 0
5499.5 | 17.8 | 64.04 | 76.848 | -9.04 | -21.848 | 0 | 0
5500.5 | 16.7 | 62.06 | 74.472 | -7.06 | -19.472 | 0 | 0
5501.5 | 17.8 | 64.04 | 76.848 | -9.04 | -21.848 | 0 | 0
5502.5 | 19.4 | 66.92 | 80.304 | -11.92 | -25.304 | 0 | 0
5503.5 | 20.6 | 69.08 | 82.896 | -14.08 | -27.896 | 0 | 0
5504.5 | 21.7 | 71.06 | 85.272 | -16.06 | -30.272 | 0 | 0
5505.5 | 21.7 | 71.06 | 85.272 | -16.06 | -30.272 | 0 | 0
5506.5 | 21.7 | 71.06 | 85.272 | -16.06 | -30.272 | 0 | 0
5507.5 | 21.7 | 71.06 | 85.272 | -16.06 | -30.272 | 0 | 0
5508.5 | 21.1 | 69.98 | 83.976 | -14.98 | -28.976 | 0 | 0
5509.5 | 20 | 68 | 81.6 | -13 | -26.6 | 0 | 0
5510.5 | 20 | 68 | 81.6 | -13 | -26.6 | 0 | 0
5511.5 | 19.4 | 66.92 | 80.304 | -11.92 | -25.304 | 0 | 0
5512.5 | 18.9 | 66.02 | 79.224 | -11.02 | -24.224 | 0 | 0
5513.5 | 18.9 | 66.02 | 79.224 | -11.02 | -24.224 | 0 | 0
5514.5 | 18.3 | 64.94 | 77.928 | -9.94 | -22.928 | 0 | 0
5515.5 | 18.3 | 64.94 | 77.928 | -9.94 | -22.928 | 0 | 0
5516.5 | 17.8 | 64.04 | 76.848 | -9.04 | -21.848 | 0 | 0
5517.5 | 17.8 | 64.04 | 76.848 | -9.04 | -21.848 | 0 | 0
5518.5 | 17.8 | 64.04 | 76.848 | -9.04 | -21.848 | 0 | 0
5519.5 | 17.8 | 64.04 | 76.848 | -9.04 | -21.848 | 0 | 0
5520.5 | 17.8 | 64.04 | 76.848 | -9.04 | -21.848 | 0 | 0
5521.5 | 17.2 | 62.96 | 75.552 | -7.96 | -20.552 | 0 | 0
5522.5 | 17.2 | 62.96 | 75.552 | -7.96 | -20.552 | 0 | 0
5523.5 | 17.2 | 62.96 | 75.552 | -7.96 | -20.552 | 0 | 0
5524.5 | 17.2 | 62.96 | 75.552 | -7.96 | -20.552 | 0 | 0
5525.5 | 17.2 | 62.96 | 75.552 | -7.96 | -20.552 | 0 | 0
5526.5 | 17.2 | 62.96 | 75.552 | -7.96 | -20.552 | 0 | 0
5527.5 | 18.9 | 66.02 | 79.224 | -11.02 | -24.224 | 0 | 0
5528.5 | 20.6 | 69.08 | 82.896 | -14.08 | -27.896 | 0 | 0
5529.5 | 21.1 | 69.98 | 83.976 | -14.98 | -28.976 | 0 | 0
5530.5 | 21.7 | 71.06 | 85.272 | -16.06 | -30.272 | 0 | 0
5531.5 | 22.2 | 71.96 | 86.352 | -16.96 | -31.352 | 0 | 0
5532.5 | 21.7 | 71.06 | 85.272 | -16.06 | -30.272 | 0 | 0
5533.5 | 22.2 | 71.96 | 86.352 | -16.96 | -31.352 | 0 | 0
5534.5 | 21.1 | 69.98 | 83.976 | -14.98 | -28.976 | 0 | 0
5535.5 | 20.6 | 69.08 | 82.896 | -14.08 | -27.896 | 0 | 0
5536.5 | 21.1 | 69.98 | 83.976 | -14.98 | -28.976 | 0 | 0
5537.5 | 20 | 68 | 81.6 | -13 | -26.6 | 0 | 0
5538.5 | 19.4 | 66.92 | 80.304 | -11.92 | -25.304 | 0 | 0
5539.5 | 19.4 | 66.92 | 80.304 | -11.92 | -25.304 | 0 | 0
5540.5 | 19.4 | 66.92 | 80.304 | -11.92 | -25.304 | 0 | 0
5541.5 | 19.4 | 66.92 | 80.304 | -11.92 | -25.304 | 0 | 0
5542.5 | 19.4 | 66.92 | 80.304 | -11.92 | -25.304 | 0 | 0
5543.5 | 19.4 | 66.92 | 80.304 | -11.92 | -25.304 | 0 | 0
5544.5 | 19.4 | 66.92 | 80.304 | -11.92 | -25.304 | 0 | 0
5545.5 | 18.9 | 66.02 | 79.224 | -11.02 | -24.224 | 0 | 0
5546.5 | 18.9 | 66.02 | 79.224 | -11.02 | -24.224 | 0 | 0
5547.5 | 19.4 | 66.92 | 80.304 | -11.92 | -25.304 | 0 | 0
5548.5 | 19.4 | 66.92 | 80.304 | -11.92 | -25.304 | 0 | 0
5549.5 | 20.6 | 69.08 | 82.896 | -14.08 | -27.896 | 0 | 0
5550.5 | 20.6 | 69.08 | 82.896 | -14.08 | -27.896 | 0 | 0
5551.5 | 21.7 | 71.06 | 85.272 | -16.06 | -30.272 | 0 | 0
5552.5 | 23.3 | 73.94 | 88.728 | -18.94 | -33.728 | 0 | 0
5553.5 | 23.3 | 73.94 | 88.728 | -18.94 | -33.728 | 0 | 0
5554.5 | 25 | 77 | 92.4 | -22 | -37.4 | 0 | 0
5555.5 | 26.7 | 80.06 | 96.072 | -25.06 | -41.072 | 0 | 0
5556.5 | 27.8 | 82.04 | 98.448 | -27.04 | -43.448 | 0 | 0
5557.5 | 26.7 | 80.06 | 96.072 | -25.06 | -41.072 | 0 | 0
5558.5 | 27.8 | 82.04 | 98.448 | -27.04 | -43.448 | 0 | 0
5559.5 | 27.8 | 82.04 | 98.448 | -27.04 | -43.448 | 0 | 0
5560.5 | 26.7 | 80.06 | 96.072 | -25.06 | -41.072 | 0 | 0
5561.5 | 26.1 | 78.98 | 94.776 | -23.98 | -39.776 | 0 | 0
5562.5 | 25 | 77 | 92.4 | -22 | -37.4 | 0 | 0
5563.5 | 24.4 | 75.92 | 91.104 | -20.92 | -36.104 | 0 | 0
5564.5 | 23.9 | 75.02 | 90.024 | -20.02 | -35.024 | 0 | 0
5565.5 | 23.3 | 73.94 | 88.728 | -18.94 | -33.728 | 0 | 0
5566.5 | 23.3 | 73.94 | 88.728 | -18.94 | -33.728 | 0 | 0
5567.5 | 22.8 | 73.04 | 87.648 | -18.04 | -32.648 | 0 | 0
5568.5 | 22.2 | 71.96 | 86.352 | -16.96 | -31.352 | 0 | 0
5569.5 | 21.7 | 71.06 | 85.272 | -16.06 | -30.272 | 0 | 0
5570.5 | 21.7 | 71.06 | 85.272 | -16.06 | -30.272 | 0 | 0
5571.5 | 21.7 | 71.06 | 85.272 | -16.06 | -30.272 | 0 | 0
5572.5 | 22.2 | 71.96 | 86.352 | -16.96 | -31.352 | 0 | 0
5573.5 | 22.2 | 71.96 | 86.352 | -16.96 | -31.352 | 0 | 0
5574.5 | 23.9 | 75.02 | 90.024 | -20.02 | -35.024 | 0 | 0
5575.5 | 25.6 | 78.08 | 93.696 | -23.08 | -38.696 | 0 | 0
5576.5 | 27.2 | 80.96 | 97.152 | -25.96 | -42.152 | 0 | 0
5577.5 | 28.3 | 82.94 | 99.528 | -27.94 | -44.528 | 0 | 0
5578.5 | 27.8 | 82.04 | 98.448 | -27.04 | -43.448 | 0 | 0
5579.5 | 28.9 | 84.02 | 100.824 | -29.02 | -45.824 | 0 | 0
5580.5 | 30 | 86 | 103.2 | -31 | -48.2 | 0 | 0
5581.5 | 30 | 86 | 103.2 | -31 | -48.2 | 0 | 0
5582.5 | 30 | 86 | 103.2 | -31 | -48.2 | 0 | 0
5583.5 | 23.3 | 73.94 | 88.728 | -18.94 | -33.728 | 0 | 0
5584.5 | 26.7 | 80.06 | 96.072 | -25.06 | -41.072 | 0 | 0
5585.5 | 26.7 | 80.06 | 96.072 | -25.06 | -41.072 | 0 | 0
5586.5 | 25.6 | 78.08 | 93.696 | -23.08 | -38.696 | 0 | 0
5587.5 | 25 | 77 | 92.4 | -22 | -37.4 | 0 | 0
5588.5 | 24.4 | 75.92 | 91.104 | -20.92 | -36.104 | 0 | 0
5589.5 | 25 | 77 | 92.4 | -22 | -37.4 | 0 | 0
5590.5 | 23.3 | 73.94 | 88.728 | -18.94 | -33.728 | 0 | 0
5591.5 | 23.9 | 75.02 | 90.024 | -20.02 | -35.024 | 0 | 0
5592.5 | 23.9 | 75.02 | 90.024 | -20.02 | -35.024 | 0 | 0
5593.5 | 23.3 | 73.94 | 88.728 | -18.94 | -33.728 | 0 | 0
5594.5 | 22.8 | 73.04 | 87.648 | -18.04 | -32.648 | 0 | 0
5595.5 | 22.2 | 71.96 | 86.352 | -16.96 | -31.352 | 0 | 0
5596.5 | 22.2 | 71.96 | 86.352 | -16.96 | -31.352 | 0 | 0
5597.5 | 21.7 | 71.06 | 85.272 | -16.06 | -30.272 | 0 | 0
5598.5 | 23.3 | 73.94 | 88.728 | -18.94 | -33.728 | 0 | 0
5599.5 | 23.9 | 75.02 | 90.024 | -20.02 | -35.024 | 0 | 0
5600.5 | 25.6 | 78.08 | 93.696 | -23.08 | -38.696 | 0 | 0
5601.5 | 26.1 | 78.98 | 94.776 | -23.98 | -39.776 | 0 | 0
5602.5 | 27.2 | 80.96 | 97.152 | -25.96 | -42.152 | 0 | 0
5603.5 | 27.8 | 82.04 | 98.448 | -27.04 | -43.448 | 0 | 0
5604.5 | 27.8 | 82.04 | 98.448 | -27.04 | -43.448 | 0 | 0
5605.5 | 28.9 | 84.02 | 100.824 | -29.02 | -45.824 | 0 | 0
5606.5 | 28.3 | 82.94 | 99.528 | -27.94 | -44.528 | 0 | 0
5607.5 | 28.9 | 84.02 | 100.824 | -29.02 | -45.824 | 0 | 0
5608.5 | 22.8 | 73.04 | 87.648 | -18.04 | -32.648 | 0 | 0
5609.5 | 21.7 | 71.06 | 85.272 | -16.06 | -30.272 | 0 | 0
5610.5 | 21.1 | 69.98 | 83.976 | -14.98 | -28.976 | 0 | 0
5611.5 | 20.6 | 69.08 | 82.896 | -14.08 | -27.896 | 0 | 0
5612.5 | 21.1 | 69.98 | 83.976 | -14.98 | -28.976 | 0 | 0
5613.5 | 21.1 | 69.98 | 83.976 | -14.98 | -28.976 | 0 | 0
5614.5 | 20 | 68 | 81.6 | -13 | -26.6 | 0 | 0
5615.5 | 19.4 | 66.92 | 80.304 | -11.92 | -25.304 | 0 | 0
5616.5 | 19.4 | 66.92 | 80.304 | -11.92 | -25.304 | 0 | 0
5617.5 | 19.4 | 66.92 | 80.304 | -11.92 | -25.304 | 0 | 0
5618.5 | 19.4 | 66.92 | 80.304 | -11.92 | -25.304 | 0 | 0
5619.5 | 18.9 | 66.02 | 79.224 | -11.02 | -24.224 | 0 | 0
5620.5 | 18.3 | 64.94 | 77.928 | -9.94 | -22.928 | 0 | 0
5621.5 | 18.9 | 66.02 | 79.224 | -11.02 | -24.224 | 0 | 0
5622.5 | 20.6 | 69.08 | 82.896 | -14.08 | -27.896 | 0 | 0
5623.5 | 22.2 | 71.96 | 86.352 | -16.96 | -31.352 | 0 | 0
5624.5 | 25.6 | 78.08 | 93.696 | -23.08 | -38.696 | 0 | 0
5625.5 | 26.7 | 80.06 | 96.072 | -25.06 | -41.072 | 0 | 0
5626.5 | 28.9 | 84.02 | 100.824 | -29.02 | -45.824 | 0 | 0
5627.5 | 28.3 | 82.94 | 99.528 | -27.94 | -44.528 | 0 | 0
5628.5 | 26.7 | 80.06 | 96.072 | -25.06 | -41.072 | 0 | 0
5629.5 | 28.9 | 84.02 | 100.824 | -29.02 | -45.824 | 0 | 0
5630.5 | 28.9 | 84.02 | 100.824 | -29.02 | -45.824 | 0 | 0
5631.5 | 30 | 86 | 103.2 | -31 | -48.2 | 0 | 0
5632.5 | 25 | 77 | 92.4 | -22 | -37.4 | 0 | 0
5633.5 | 24.4 | 75.92 | 91.104 | -20.92 | -36.104 | 0 | 0
5634.5 | 23.9 | 75.02 | 90.024 | -20.02 | -35.024 | 0 | 0
5635.5 | 22.8 | 73.04 | 87.648 | -18.04 | -32.648 | 0 | 0
5636.5 | 21.1 | 69.98 | 83.976 | -14.98 | -28.976 | 0 | 0
5637.5 | 21.1 | 69.98 | 83.976 | -14.98 | -28.976 | 0 | 0
5638.5 | 19.4 | 66.92 | 80.304 | -11.92 | -25.304 | 0 | 0
5639.5 | 18.9 | 66.02 | 79.224 | -11.02 | -24.224 | 0 | 0
5640.5 | 18.3 | 64.94 | 77.928 | -9.94 | -22.928 | 0 | 0
5641.5 | 17.8 | 64.04 | 76.848 | -9.04 | -21.848 | 0 | 0
5642.5 | 17.2 | 62.96 | 75.552 | -7.96 | -20.552 | 0 | 0
5643.5 | 17.2 | 62.96 | 75.552 | -7.96 | -20.552 | 0 | 0
5644.5 | 17.2 | 62.96 | 75.552 | -7.96 | -20.552 | 0 | 0
5645.5 | 17.8 | 64.04 | 76.848 | -9.04 | -21.848 | 0 | 0
5646.5 | 19.4 | 66.92 | 80.304 | -11.92 | -25.304 | 0 | 0
5647.5 | 21.1 | 69.98 | 83.976 | -14.98 | -28.976 | 0 | 0
5648.5 | 22.8 | 73.04 | 87.648 | -18.04 | -32.648 | 0 | 0
5649.5 | 24.4 | 75.92 | 91.104 | -20.92 | -36.104 | 0 | 0
5650.5 | 24.4 | 75.92 | 91.104 | -20.92 | -36.104 | 0 | 0
5651.5 | 25.6 | 78.08 | 93.696 | -23.08 | -38.696 | 0 | 0
5652.5 | 25.6 | 78.08 | 93.696 | -23.08 | -38.696 | 0 | 0
5653.5 | 25.6 | 78.08 | 93.696 | -23.08 | -38.696 | 0 | 0
5654.5 | 26.1 | 78.98 | 94.776 | -23.98 | -39.776 | 0 | 0
5655.5 | 25.6 | 78.08 | 93.696 | -23.08 | -38.696 | 0 | 0
5656.5 | 25 | 77 | 92.4 | -22 | -37.4 | 0 | 0
5657.5 | 23.3 | 73.94 | 88.728 | -18.94 | -33.728 | 0 | 0
5658.5 | 21.7 | 71.06 | 85.272 | -16.06 | -30.272 | 0 | 0
5659.5 | 19.4 | 66.92 | 80.304 | -11.92 | -25.304 | 0 | 0
5660.5 | 18.3 | 64.94 | 77.928 | -9.94 | -22.928 | 0 | 0
5661.5 | 17.2 | 62.96 | 75.552 | -7.96 | -20.552 | 0 | 0
5662.5 | 16.1 | 60.98 | 73.176 | -5.98 | -18.176 | 0 | 0
5663.5 | 15 | 59 | 70.8 | -4 | -15.8 | 0 | 0
5664.5 | 14.4 | 57.92 | 69.504 | -2.92 | -14.504 | 0 | 0
5665.5 | 13.9 | 57.02 | 68.424 | -2.02 | -13.424 | 0 | 0
5666.5 | 13.9 | 57.02 | 68.424 | -2.02 | -13.424 | 0 | 0
5667.5 | 13.3 | 55.94 | 67.128 | -0.94 | -12.128 | 0 | 0
5668.5 | 12.8 | 55.04 | 66.048 | -0.04 | -11.048 | 0 | 0
5669.5 | 13.3 | 55.94 | 67.128 | -0.94 | -12.128 | 0 | 0
5670.5 | 14.4 | 57.92 | 69.504 | -2.92 | -14.504 | 0 | 0
5671.5 | 16.1 | 60.98 | 73.176 | -5.98 | -18.176 | 0 | 0
5672.5 | 17.2 | 62.96 | 75.552 | -7.96 | -20.552 | 0 | 0
5673.5 | 18.3 | 64.94 | 77.928 | -9.94 | -22.928 | 0 | 0
5674.5 | 18.3 | 64.94 | 77.928 | -9.94 | -22.928 | 0 | 0
5675.5 | 18.9 | 66.02 | 79.224 | -11.02 | -24.224 | 0 | 0
5676.5 | 20 | 68 | 81.6 | -13 | -26.6 | 0 | 0
5677.5 | 21.1 | 69.98 | 83.976 | -14.98 | -28.976 | 0 | 0
5678.5 | 21.7 | 71.06 | 85.272 | -16.06 | -30.272 | 0 | 0
5679.5 | 21.7 | 71.06 | 85.272 | -16.06 | -30.272 | 0 | 0
5680.5 | 21.7 | 71.06 | 85.272 | -16.06 | -30.272 | 0 | 0
5681.5 | 20.6 | 69.08 | 82.896 | -14.08 | -27.896 | 0 | 0
5682.5 | 19.4 | 66.92 | 80.304 | -11.92 | -25.304 | 0 | 0
5683.5 | 18.9 | 66.02 | 79.224 | -11.02 | -24.224 | 0 | 0
5684.5 | 17.2 | 62.96 | 75.552 | -7.96 | -20.552 | 0 | 0
5685.5 | 16.7 | 62.06 | 74.472 | -7.06 | -19.472 | 0 | 0
5686.5 | 16.7 | 62.06 | 74.472 | -7.06 | -19.472 | 0 | 0
5687.5 | 15.6 | 60.08 | 72.096 | -5.08 | -17.096 | 0 | 0
5688.5 | 15.6 | 60.08 | 72.096 | -5.08 | -17.096 | 0 | 0
5689.5 | 16.1 | 60.98 | 73.176 | -5.98 | -18.176 | 0 | 0
5690.5 | 16.1 | 60.98 | 73.176 | -5.98 | -18.176 | 0 | 0
5691.5 | 16.1 | 60.98 | 73.176 | -5.98 | -18.176 | 0 | 0
5692.5 | 15.6 | 60.08 | 72.096 | -5.08 | -17.096 | 0 | 0
5693.5 | 15.6 | 60.08 | 72.096 | -5.08 | -17.096 | 0 | 0
5694.5 | 16.7 | 62.06 | 74.472 | -7.06 | -19.472 | 0 | 0
5695.5 | 17.8 | 64.04 | 76.848 | -9.04 | -21.848 | 0 | 0
5696.5 | 19.4 | 66.92 | 80.304 | -11.92 | -25.304 | 0 | 0
5697.5 | 20 | 68 | 81.6 | -13 | -26.6 | 0 | 0
5698.5 | 20 | 68 | 81.6 | -13 | -26.6 | 0 | 0
5699.5 | 21.7 | 71.06 | 85.272 | -16.06 | -30.272 | 0 | 0
5700.5 | 22.2 | 71.96 | 86.352 | -16.96 | -31.352 | 0 | 0
5701.5 | 22.8 | 73.04 | 87.648 | -18.04 | -32.648 | 0 | 0
5702.5 | 23.3 | 73.94 | 88.728 | -18.94 | -33.728 | 0 | 0
5703.5 | 23.3 | 73.94 | 88.728 | -18.94 | -33.728 | 0 | 0
5704.5 | 22.2 | 71.96 | 86.352 | -16.96 | -31.352 | 0 | 0
5705.5 | 21.7 | 71.06 | 85.272 | -16.06 | -30.272 | 0 | 0
5706.5 | 20 | 68 | 81.6 | -13 | -26.6 | 0 | 0
5707.5 | 18.3 | 64.94 | 77.928 | -9.94 | -22.928 | 0 | 0
5708.5 | 17.8 | 64.04 | 76.848 | -9.04 | -21.848 | 0 | 0
5709.5 | 16.1 | 60.98 | 73.176 | -5.98 | -18.176 | 0 | 0
5710.5 | 15.6 | 60.08 | 72.096 | -5.08 | -17.096 | 0 | 0
5711.5 | 14.4 | 57.92 | 69.504 | -2.92 | -14.504 | 0 | 0
5712.5 | 13.9 | 57.02 | 68.424 | -2.02 | -13.424 | 0 | 0
5713.5 | 13.3 | 55.94 | 67.128 | -0.94 | -12.128 | 0 | 0
5714.5 | 13.3 | 55.94 | 67.128 | -0.94 | -12.128 | 0 | 0
5715.5 | 12.8 | 55.04 | 66.048 | -0.04 | -11.048 | 0 | 0
5716.5 | 12.2 | 53.96 | 64.752 | 1.04 | -9.752 | 1 | 0
5717.5 | 13.3 | 55.94 | 67.128 | -0.94 | -12.128 | 0 | 0
5718.5 | 15 | 59 | 70.8 | -4 | -15.8 | 0 | 0
5719.5 | 17.8 | 64.04 | 76.848 | -9.04 | -21.848 | 0 | 0
5720.5 | 18.9 | 66.02 | 79.224 | -11.02 | -24.224 | 0 | 0
5721.5 | 20 | 68 | 81.6 | -13 | -26.6 | 0 | 0
5722.5 | 21.1 | 69.98 | 83.976 | -14.98 | -28.976 | 0 | 0
5723.5 | 20.6 | 69.08 | 82.896 | -14.08 | -27.896 | 0 | 0
5724.5 | 20 | 68 | 81.6 | -13 | -26.6 | 0 | 0
5725.5 | 20.6 | 69.08 | 82.896 | -14.08 | -27.896 | 0 | 0
5726.5 | 20.6 | 69.08 | 82.896 | -14.08 | -27.896 | 0 | 0
5727.5 | 20 | 68 | 81.6 | -13 | -26.6 | 0 | 0
5728.5 | 19.4 | 66.92 | 80.304 | -11.92 | -25.304 | 0 | 0
5729.5 | 18.3 | 64.94 | 77.928 | -9.94 | -22.928 | 0 | 0
5730.5 | 17.2 | 62.96 | 75.552 | -7.96 | -20.552 | 0 | 0
5731.5 | 17.2 | 62.96 | 75.552 | -7.96 | -20.552 | 0 | 0
5732.5 | 17.8 | 64.04 | 76.848 | -9.04 | -21.848 | 0 | 0
5733.5 | 17.2 | 62.96 | 75.552 | -7.96 | -20.552 | 0 | 0
5734.5 | 17.2 | 62.96 | 75.552 | -7.96 | -20.552 | 0 | 0
5735.5 | 17.2 | 62.96 | 75.552 | -7.96 | -20.552 | 0 | 0
5736.5 | 17.2 | 62.96 | 75.552 | -7.96 | -20.552 | 0 | 0
5737.5 | 16.7 | 62.06 | 74.472 | -7.06 | -19.472 | 0 | 0
5738.5 | 16.7 | 62.06 | 74.472 | -7.06 | -19.472 | 0 | 0
5739.5 | 16.1 | 60.98 | 73.176 | -5.98 | -18.176 | 0 | 0
5740.5 | 16.1 | 60.98 | 73.176 | -5.98 | -18.176 | 0 | 0
5741.5 | 15.6 | 60.08 | 72.096 | -5.08 | -17.096 | 0 | 0
5742.5 | 17.2 | 62.96 | 75.552 | -7.96 | -20.552 | 0 | 0
5743.5 | 18.9 | 66.02 | 79.224 | -11.02 | -24.224 | 0 | 0
5744.5 | 20 | 68 | 81.6 | -13 | -26.6 | 0 | 0
5745.5 | 21.7 | 71.06 | 85.272 | -16.06 | -30.272 | 0 | 0
5746.5 | 23.3 | 73.94 | 88.728 | -18.94 | -33.728 | 0 | 0
5747.5 | 23.3 | 73.94 | 88.728 | -18.94 | -33.728 | 0 | 0
5748.5 | 23.3 | 73.94 | 88.728 | -18.94 | -33.728 | 0 | 0
5749.5 | 21.7 | 71.06 | 85.272 | -16.06 | -30.272 | 0 | 0
5750.5 | 21.7 | 71.06 | 85.272 | -16.06 | -30.272 | 0 | 0
5751.5 | 23.9 | 75.02 | 90.024 | -20.02 | -35.024 | 0 | 0
5752.5 | 22.2 | 71.96 | 86.352 | -16.96 | -31.352 | 0 | 0
5753.5 | 21.1 | 69.98 | 83.976 | -14.98 | -28.976 | 0 | 0
5754.5 | 20 | 68 | 81.6 | -13 | -26.6 | 0 | 0
5755.5 | 18.9 | 66.02 | 79.224 | -11.02 | -24.224 | 0 | 0
5756.5 | 18.3 | 64.94 | 77.928 | -9.94 | -22.928 | 0 | 0
5757.5 | 17.8 | 64.04 | 76.848 | -9.04 | -21.848 | 0 | 0
5758.5 | 17.2 | 62.96 | 75.552 | -7.96 | -20.552 | 0 | 0
5759.5 | 17.2 | 62.96 | 75.552 | -7.96 | -20.552 | 0 | 0
5760.5 | 16.7 | 62.06 | 74.472 | -7.06 | -19.472 | 0 | 0
5761.5 | 16.1 | 60.98 | 73.176 | -5.98 | -18.176 | 0 | 0
5762.5 | 16.1 | 60.98 | 73.176 | -5.98 | -18.176 | 0 | 0
5763.5 | 16.7 | 62.06 | 74.472 | -7.06 | -19.472 | 0 | 0
5764.5 | 16.1 | 60.98 | 73.176 | -5.98 | -18.176 | 0 | 0
5765.5 | 16.1 | 60.98 | 73.176 | -5.98 | -18.176 | 0 | 0
5766.5 | 17.2 | 62.96 | 75.552 | -7.96 | -20.552 | 0 | 0
5767.5 | 17.8 | 64.04 | 76.848 | -9.04 | -21.848 | 0 | 0
5768.5 | 19.4 | 66.92 | 80.304 | -11.92 | -25.304 | 0 | 0
5769.5 | 20 | 68 | 81.6 | -13 | -26.6 | 0 | 0
5770.5 | 19.4 | 66.92 | 80.304 | -11.92 | -25.304 | 0 | 0
5771.5 | 21.1 | 69.98 | 83.976 | -14.98 | -28.976 | 0 | 0
5772.5 | 21.1 | 69.98 | 83.976 | -14.98 | -28.976 | 0 | 0
5773.5 | 20 | 68 | 81.6 | -13 | -26.6 | 0 | 0
5774.5 | 21.1 | 69.98 | 83.976 | -14.98 | -28.976 | 0 | 0
5775.5 | 21.1 | 69.98 | 83.976 | -14.98 | -28.976 | 0 | 0
5776.5 | 21.7 | 71.06 | 85.272 | -16.06 | -30.272 | 0 | 0
5777.5 | 21.1 | 69.98 | 83.976 | -14.98 | -28.976 | 0 | 0
5778.5 | 21.1 | 69.98 | 83.976 | -14.98 | -28.976 | 0 | 0
5779.5 | 20 | 68 | 81.6 | -13 | -26.6 | 0 | 0
5780.5 | 19.4 | 66.92 | 80.304 | -11.92 | -25.304 | 0 | 0
5781.5 | 19.4 | 66.92 | 80.304 | -11.92 | -25.304 | 0 | 0
5782.5 | 20 | 68 | 81.6 | -13 | -26.6 | 0 | 0
5783.5 | 18.9 | 66.02 | 79.224 | -11.02 | -24.224 | 0 | 0
5784.5 | 19.4 | 66.92 | 80.304 | -11.92 | -25.304 | 0 | 0
5785.5 | 19.4 | 66.92 | 80.304 | -11.92 | -25.304 | 0 | 0
5786.5 | 19.4 | 66.92 | 80.304 | -11.92 | -25.304 | 0 | 0
5787.5 | 19.4 | 66.92 | 80.304 | -11.92 | -25.304 | 0 | 0
5788.5 | 18.9 | 66.02 | 79.224 | -11.02 | -24.224 | 0 | 0
5789.5 | 18.9 | 66.02 | 79.224 | -11.02 | -24.224 | 0 | 0
5790.5 | 20 | 68 | 81.6 | -13 | -26.6 | 0 | 0
5791.5 | 21.7 | 71.06 | 85.272 | -16.06 | -30.272 | 0 | 0
5792.5 | 23.9 | 75.02 | 90.024 | -20.02 | -35.024 | 0 | 0
5793.5 | 25 | 77 | 92.4 | -22 | -37.4 | 0 | 0
5794.5 | 27.2 | 80.96 | 97.152 | -25.96 | -42.152 | 0 | 0
5795.5 | 28.9 | 84.02 | 100.824 | -29.02 | -45.824 | 0 | 0
5796.5 | 29.4 | 84.92 | 101.904 | -29.92 | -46.904 | 0 | 0
5797.5 | 30 | 86 | 103.2 | -31 | -48.2 | 0 | 0
5798.5 | 29.4 | 84.92 | 101.904 | -29.92 | -46.904 | 0 | 0
5799.5 | 28.9 | 84.02 | 100.824 | -29.02 | -45.824 | 0 | 0
5800.5 | 28.9 | 84.02 | 100.824 | -29.02 | -45.824 | 0 | 0
5801.5 | 27.2 | 80.96 | 97.152 | -25.96 | -42.152 | 0 | 0
5802.5 | 25 | 77 | 92.4 | -22 | -37.4 | 0 | 0
5803.5 | 23.9 | 75.02 | 90.024 | -20.02 | -35.024 | 0 | 0
5804.5 | 22.8 | 73.04 | 87.648 | -18.04 | -32.648 | 0 | 0
5805.5 | 22.2 | 71.96 | 86.352 | -16.96 | -31.352 | 0 | 0
5806.5 | 21.7 | 71.06 | 85.272 | -16.06 | -30.272 | 0 | 0
5807.5 | 20.6 | 69.08 | 82.896 | -14.08 | -27.896 | 0 | 0
5808.5 | 20 | 68 | 81.6 | -13 | -26.6 | 0 | 0
5809.5 | 18.9 | 66.02 | 79.224 | -11.02 | -24.224 | 0 | 0
5810.5 | 18.3 | 64.94 | 77.928 | -9.94 | -22.928 | 0 | 0
5811.5 | 17.8 | 64.04 | 76.848 | -9.04 | -21.848 | 0 | 0
5812.5 | 17.2 | 62.96 | 75.552 | -7.96 | -20.552 | 0 | 0
5813.5 | 17.8 | 64.04 | 76.848 | -9.04 | -21.848 | 0 | 0
5814.5 | 18.9 | 66.02 | 79.224 | -11.02 | -24.224 | 0 | 0
5815.5 | 20 | 68 | 81.6 | -13 | -26.6 | 0 | 0
5816.5 | 21.1 | 69.98 | 83.976 | -14.98 | -28.976 | 0 | 0
5817.5 | 21.7 | 71.06 | 85.272 | -16.06 | -30.272 | 0 | 0
5818.5 | 22.8 | 73.04 | 87.648 | -18.04 | -32.648 | 0 | 0
5819.5 | 23.9 | 75.02 | 90.024 | -20.02 | -35.024 | 0 | 0
5820.5 | 24.4 | 75.92 | 91.104 | -20.92 | -36.104 | 0 | 0
5821.5 | 25 | 77 | 92.4 | -22 | -37.4 | 0 | 0
5822.5 | 25 | 77 | 92.4 | -22 | -37.4 | 0 | 0
5823.5 | 25 | 77 | 92.4 | -22 | -37.4 | 0 | 0
5824.5 | 24.4 | 75.92 | 91.104 | -20.92 | -36.104 | 0 | 0
5825.5 | 23.3 | 73.94 | 88.728 | -18.94 | -33.728 | 0 | 0
5826.5 | 22.2 | 71.96 | 86.352 | -16.96 | -31.352 | 0 | 0
5827.5 | 22.2 | 71.96 | 86.352 | -16.96 | -31.352 | 0 | 0
5828.5 | 18.9 | 66.02 | 79.224 | -11.02 | -24.224 | 0 | 0
5829.5 | 18.2 | 64.76 | 77.712 | -9.76 | -22.712 | 0 | 0
5830.5 | 17.5 | 63.5 | 76.2 | -8.5 | -21.2 | 0 | 0
5831.5 | 16.8 | 62.24 | 74.688 | -7.24 | -19.688 | 0 | 0
5832.5 | 16 | 60.8 | 72.96 | -5.8 | -17.96 | 0 | 0
5833.5 | 15.3 | 59.54 | 71.448 | -4.54 | -16.448 | 0 | 0
5834.5 | 14.6 | 58.28 | 69.936 | -3.28 | -14.936 | 0 | 0
5835.5 | 13.9 | 57.02 | 68.424 | -2.02 | -13.424 | 0 | 0
5836.5 | 14.4 | 57.92 | 69.504 | -2.92 | -14.504 | 0 | 0
5837.5 | 15.6 | 60.08 | 72.096 | -5.08 | -17.096 | 0 | 0
5838.5 | 16.7 | 62.06 | 74.472 | -7.06 | -19.472 | 0 | 0
5839.5 | 19.4 | 66.92 | 80.304 | -11.92 | -25.304 | 0 | 0
5840.5 | 21.7 | 71.06 | 85.272 | -16.06 | -30.272 | 0 | 0
5841.5 | 23.3 | 73.94 | 88.728 | -18.94 | -33.728 | 0 | 0
5842.5 | 24.4 | 75.92 | 91.104 | -20.92 | -36.104 | 0 | 0
5843.5 | 25 | 77 | 92.4 | -22 | -37.4 | 0 | 0
5844.5 | 25.6 | 78.08 | 93.696 | -23.08 | -38.696 | 0 | 0
5845.5 | 26.1 | 78.98 | 94.776 | -23.98 | -39.776 | 0 | 0
5846.5 | 25 | 77 | 92.4 | -22 | -37.4 | 0 | 0
5847.5 | 25 | 77 | 92.4 | -22 | -37.4 | 0 | 0
5848.5 | 23.9 | 75.02 | 90.024 | -20.02 | -35.024 | 0 | 0
5849.5 | 22.2 | 71.96 | 86.352 | -16.96 | -31.352 | 0 | 0
5850.5 | 22.2 | 71.96 | 86.352 | -16.96 | -31.352 | 0 | 0
5851.5 | 21.7 | 71.06 | 85.272 | -16.06 | -30.272 | 0 | 0
5852.5 | 21.1 | 69.98 | 83.976 | -14.98 | -28.976 | 0 | 0
5853.5 | 20.6 | 69.08 | 82.896 | -14.08 | -27.896 | 0 | 0
5854.5 | 20 | 68 | 81.6 | -13 | -26.6 | 0 | 0
5855.5 | 20 | 68 | 81.6 | -13 | -26.6 | 0 | 0
5856.5 | 20 | 68 | 81.6 | -13 | -26.6 | 0 | 0
5857.5 | 20.6 | 69.08 | 82.896 | -14.08 | -27.896 | 0 | 0
5858.5 | 20 | 68 | 81.6 | -13 | -26.6 | 0 | 0
5859.5 | 20 | 68 | 81.6 | -13 | -26.6 | 0 | 0
5860.5 | 19.4 | 66.92 | 80.304 | -11.92 | -25.304 | 0 | 0
5861.5 | 18.9 | 66.02 | 79.224 | -11.02 | -24.224 | 0 | 0
5862.5 | 18.9 | 66.02 | 79.224 | -11.02 | -24.224 | 0 | 0
5863.5 | 16.7 | 62.06 | 74.472 | -7.06 | -19.472 | 0 | 0
5864.5 | 17.2 | 62.96 | 75.552 | -7.96 | -20.552 | 0 | 0
5865.5 | 16.7 | 62.06 | 74.472 | -7.06 | -19.472 | 0 | 0
5866.5 | 16.1 | 60.98 | 73.176 | -5.98 | -18.176 | 0 | 0
5867.5 | 16.1 | 60.98 | 73.176 | -5.98 | -18.176 | 0 | 0
5868.5 | 15 | 59 | 70.8 | -4 | -15.8 | 0 | 0
5869.5 | 15 | 59 | 70.8 | -4 | -15.8 | 0 | 0
5870.5 | 14.4 | 57.92 | 69.504 | -2.92 | -14.504 | 0 | 0
5871.5 | 15 | 59 | 70.8 | -4 | -15.8 | 0 | 0
5872.5 | 14.4 | 57.92 | 69.504 | -2.92 | -14.504 | 0 | 0
5873.5 | 14.4 | 57.92 | 69.504 | -2.92 | -14.504 | 0 | 0
5874.5 | 14.4 | 57.92 | 69.504 | -2.92 | -14.504 | 0 | 0
5875.5 | 14.4 | 57.92 | 69.504 | -2.92 | -14.504 | 0 | 0
5876.5 | 14.4 | 57.92 | 69.504 | -2.92 | -14.504 | 0 | 0
5877.5 | 14.4 | 57.92 | 69.504 | -2.92 | -14.504 | 0 | 0
5878.5 | 13.9 | 57.02 | 68.424 | -2.02 | -13.424 | 0 | 0
5879.5 | 13.3 | 55.94 | 67.128 | -0.94 | -12.128 | 0 | 0
5880.5 | 12.8 | 55.04 | 66.048 | -0.04 | -11.048 | 0 | 0
5881.5 | 12.8 | 55.04 | 66.048 | -0.04 | -11.048 | 0 | 0
5882.5 | 12.8 | 55.04 | 66.048 | -0.04 | -11.048 | 0 | 0
5883.5 | 12.2 | 53.96 | 64.752 | 1.04 | -9.752 | 1 | 0
5884.5 | 11.7 | 53.06 | 63.672 | 1.94 | -8.672 | 1 | 0
5885.5 | 11.7 | 53.06 | 63.672 | 1.94 | -8.672 | 1 | 0
5886.5 | 13.3 | 55.94 | 67.128 | -0.94 | -12.128 | 0 | 0
5887.5 | 13.3 | 55.94 | 67.128 | -0.94 | -12.128 | 0 | 0
5888.5 | 15 | 59 | 70.8 | -4 | -15.8 | 0 | 0
5889.5 | 17.2 | 62.96 | 75.552 | -7.96 | -20.552 | 0 | 0
5890.5 | 17.2 | 62.96 | 75.552 | -7.96 | -20.552 | 0 | 0
5891.5 | 17.2 | 62.96 | 75.552 | -7.96 | -20.552 | 0 | 0
5892.5 | 18.3 | 64.94 | 77.928 | -9.94 | -22.928 | 0 | 0
5893.5 | 19.4 | 66.92 | 80.304 | -11.92 | -25.304 | 0 | 0
5894.5 | 21.1 | 69.98 | 83.976 | -14.98 | -28.976 | 0 | 0
5895.5 | 18.9 | 66.02 | 79.224 | -11.02 | -24.224 | 0 | 0
5896.5 | 20 | 68 | 81.6 | -13 | -26.6 | 0 | 0
5897.5 | 17.2 | 62.96 | 75.552 | -7.96 | -20.552 | 0 | 0
5898.5 | 16.1 | 60.98 | 73.176 | -5.98 | -18.176 | 0 | 0
5899.5 | 16.1 | 60.98 | 73.176 | -5.98 | -18.176 | 0 | 0
5900.5 | 15.6 | 60.08 | 72.096 | -5.08 | -17.096 | 0 | 0
5901.5 | 15.6 | 60.08 | 72.096 | -5.08 | -17.096 | 0 | 0
5902.5 | 15 | 59 | 70.8 | -4 | -15.8 | 0 | 0
5903.5 | 14.4 | 57.92 | 69.504 | -2.92 | -14.504 | 0 | 0
5904.5 | 14.4 | 57.92 | 69.504 | -2.92 | -14.504 | 0 | 0
5905.5 | 13.9 | 57.02 | 68.424 | -2.02 | -13.424 | 0 | 0
5906.5 | 13.3 | 55.94 | 67.128 | -0.94 | -12.128 | 0 | 0
5907.5 | 13.3 | 55.94 | 67.128 | -0.94 | -12.128 | 0 | 0
5908.5 | 13.3 | 55.94 | 67.128 | -0.94 | -12.128 | 0 | 0
5909.5 | 13.9 | 57.02 | 68.424 | -2.02 | -13.424 | 0 | 0
5910.5 | 15.6 | 60.08 | 72.096 | -5.08 | -17.096 | 0 | 0
5911.5 | 17.2 | 62.96 | 75.552 | -7.96 | -20.552 | 0 | 0
5912.5 | 18.9 | 66.02 | 79.224 | -11.02 | -24.224 | 0 | 0
5913.5 | 20.6 | 69.08 | 82.896 | -14.08 | -27.896 | 0 | 0
5914.5 | 22.2 | 71.96 | 86.352 | -16.96 | -31.352 | 0 | 0
5915.5 | 22.2 | 71.96 | 86.352 | -16.96 | -31.352 | 0 | 0
5916.5 | 23.3 | 73.94 | 88.728 | -18.94 | -33.728 | 0 | 0
5917.5 | 22.2 | 71.96 | 86.352 | -16.96 | -31.352 | 0 | 0
5918.5 | 21.7 | 71.06 | 85.272 | -16.06 | -30.272 | 0 | 0
5919.5 | 21.1 | 69.98 | 83.976 | -14.98 | -28.976 | 0 | 0
5920.5 | 21.1 | 69.98 | 83.976 | -14.98 | -28.976 | 0 | 0
5921.5 | 20 | 68 | 81.6 | -13 | -26.6 | 0 | 0
5922.5 | 18.3 | 64.94 | 77.928 | -9.94 | -22.928 | 0 | 0
5923.5 | 17.8 | 64.04 | 76.848 | -9.04 | -21.848 | 0 | 0
5924.5 | 17.2 | 62.96 | 75.552 | -7.96 | -20.552 | 0 | 0
5925.5 | 17.2 | 62.96 | 75.552 | -7.96 | -20.552 | 0 | 0
5926.5 | 18.3 | 64.94 | 77.928 | -9.94 | -22.928 | 0 | 0
5927.5 | 17.8 | 64.04 | 76.848 | -9.04 | -21.848 | 0 | 0
5928.5 | 17.8 | 64.04 | 76.848 | -9.04 | -21.848 | 0 | 0
5929.5 | 17.2 | 62.96 | 75.552 | -7.96 | -20.552 | 0 | 0
5930.5 | 17.8 | 64.04 | 76.848 | -9.04 | -21.848 | 0 | 0
5931.5 | 18.3 | 64.94 | 77.928 | -9.94 | -22.928 | 0 | 0
5932.5 | 18.3 | 64.94 | 77.928 | -9.94 | -22.928 | 0 | 0
5933.5 | 18.3 | 64.94 | 77.928 | -9.94 | -22.928 | 0 | 0
5934.5 | 18.9 | 66.02 | 79.224 | -11.02 | -24.224 | 0 | 0
5935.5 | 20 | 68 | 81.6 | -13 | -26.6 | 0 | 0
5936.5 | 20.6 | 69.08 | 82.896 | -14.08 | -27.896 | 0 | 0
5937.5 | 21.1 | 69.98 | 83.976 | -14.98 | -28.976 | 0 | 0
5938.5 | 21.1 | 69.98 | 83.976 | -14.98 | -28.976 | 0 | 0
5939.5 | 21.1 | 69.98 | 83.976 | -14.98 | -28.976 | 0 | 0
5940.5 | 20.6 | 69.08 | 82.896 | -14.08 | -27.896 | 0 | 0
5941.5 | 21.1 | 69.98 | 83.976 | -14.98 | -28.976 | 0 | 0
5942.5 | 23.3 | 73.94 | 88.728 | -18.94 | -33.728 | 0 | 0
5943.5 | 21.7 | 71.06 | 85.272 | -16.06 | -30.272 | 0 | 0
5944.5 | 22.2 | 71.96 | 86.352 | -16.96 | -31.352 | 0 | 0
5945.5 | 22.2 | 71.96 | 86.352 | -16.96 | -31.352 | 0 | 0
5946.5 | 21.1 | 69.98 | 83.976 | -14.98 | -28.976 | 0 | 0
5947.5 | 19.4 | 66.92 | 80.304 | -11.92 | -25.304 | 0 | 0
5948.5 | 17.8 | 64.04 | 76.848 | -9.04 | -21.848 | 0 | 0
5949.5 | 17.2 | 62.96 | 75.552 | -7.96 | -20.552 | 0 | 0
5950.5 | 16.1 | 60.98 | 73.176 | -5.98 | -18.176 | 0 | 0
5951.5 | 15.6 | 60.08 | 72.096 | -5.08 | -17.096 | 0 | 0
5952.5 | 15 | 59 | 70.8 | -4 | -15.8 | 0 | 0
5953.5 | 14.4 | 57.92 | 69.504 | -2.92 | -14.504 | 0 | 0
5954.5 | 13.9 | 57.02 | 68.424 | -2.02 | -13.424 | 0 | 0
5955.5 | 13.3 | 55.94 | 67.128 | -0.94 | -12.128 | 0 | 0
5956.5 | 12.8 | 55.04 | 66.048 | -0.04 | -11.048 | 0 | 0
5957.5 | 12.8 | 55.04 | 66.048 | -0.04 | -11.048 | 0 | 0
5958.5 | 13.9 | 57.02 | 68.424 | -2.02 | -13.424 | 0 | 0
5959.5 | 15.6 | 60.08 | 72.096 | -5.08 | -17.096 | 0 | 0
5960.5 | 16.1 | 60.98 | 73.176 | -5.98 | -18.176 | 0 | 0
5961.5 | 17.2 | 62.96 | 75.552 | -7.96 | -20.552 | 0 | 0
5962.5 | 18.9 | 66.02 | 79.224 | -11.02 | -24.224 | 0 | 0
5963.5 | 20 | 68 | 81.6 | -13 | -26.6 | 0 | 0
5964.5 | 20.6 | 69.08 | 82.896 | -14.08 | -27.896 | 0 | 0
5965.5 | 20.6 | 69.08 | 82.896 | -14.08 | -27.896 | 0 | 0
5966.5 | 21.1 | 69.98 | 83.976 | -14.98 | -28.976 | 0 | 0
5967.5 | 21.1 | 69.98 | 83.976 | -14.98 | -28.976 | 0 | 0
5968.5 | 20 | 68 | 81.6 | -13 | -26.6 | 0 | 0
5969.5 | 19.4 | 66.92 | 80.304 | -11.92 | -25.304 | 0 | 0
5970.5 | 18.3 | 64.94 | 77.928 | -9.94 | -22.928 | 0 | 0
5971.5 | 17.2 | 62.96 | 75.552 | -7.96 | -20.552 | 0 | 0
5972.5 | 16.1 | 60.98 | 73.176 | -5.98 | -18.176 | 0 | 0
5973.5 | 15 | 59 | 70.8 | -4 | -15.8 | 0 | 0
5974.5 | 14.4 | 57.92 | 69.504 | -2.92 | -14.504 | 0 | 0
5975.5 | 13.9 | 57.02 | 68.424 | -2.02 | -13.424 | 0 | 0
5976.5 | 13.9 | 57.02 | 68.424 | -2.02 | -13.424 | 0 | 0
5977.5 | 13.3 | 55.94 | 67.128 | -0.94 | -12.128 | 0 | 0
5978.5 | 12.8 | 55.04 | 66.048 | -0.04 | -11.048 | 0 | 0
5979.5 | 12.8 | 55.04 | 66.048 | -0.04 | -11.048 | 0 | 0
5980.5 | 12.2 | 53.96 | 64.752 | 1.04 | -9.752 | 1 | 0
5981.5 | 12.8 | 55.04 | 66.048 | -0.04 | -11.048 | 0 | 0
5982.5 | 13.9 | 57.02 | 68.424 | -2.02 | -13.424 | 0 | 0
5983.5 | 16.7 | 62.06 | 74.472 | -7.06 | -19.472 | 0 | 0
5984.5 | 18.3 | 64.94 | 77.928 | -9.94 | -22.928 | 0 | 0
5985.5 | 19.4 | 66.92 | 80.304 | -11.92 | -25.304 | 0 | 0
5986.5 | 20.6 | 69.08 | 82.896 | -14.08 | -27.896 | 0 | 0
5987.5 | 22.2 | 71.96 | 86.352 | -16.96 | -31.352 | 0 | 0
5988.5 | 22.2 | 71.96 | 86.352 | -16.96 | -31.352 | 0 | 0
5989.5 | 21.1 | 69.98 | 83.976 | -14.98 | -28.976 | 0 | 0
5990.5 | 21.1 | 69.98 | 83.976 | -14.98 | -28.976 | 0 | 0
5991.5 | 21.1 | 69.98 | 83.976 | -14.98 | -28.976 | 0 | 0
5992.5 | 21.7 | 71.06 | 85.272 | -16.06 | -30.272 | 0 | 0
5993.5 | 21.1 | 69.98 | 83.976 | -14.98 | -28.976 | 0 | 0
5994.5 | 20.6 | 69.08 | 82.896 | -14.08 | -27.896 | 0 | 0
5995.5 | 20 | 68 | 81.6 | -13 | -26.6 | 0 | 0
5996.5 | 19.4 | 66.92 | 80.304 | -11.92 | -25.304 | 0 | 0
5997.5 | 18.3 | 64.94 | 77.928 | -9.94 | -22.928 | 0 | 0
5998.5 | 17.8 | 64.04 | 76.848 | -9.04 | -21.848 | 0 | 0
5999.5 | 17.8 | 64.04 | 76.848 | -9.04 | -21.848 | 0 | 0
6000.5 | 16.7 | 62.06 | 74.472 | -7.06 | -19.472 | 0 | 0
6001.5 | 16.1 | 60.98 | 73.176 | -5.98 | -18.176 | 0 | 0
6002.5 | 15.6 | 60.08 | 72.096 | -5.08 | -17.096 | 0 | 0
6003.5 | 15 | 59 | 70.8 | -4 | -15.8 | 0 | 0
6004.5 | 14.4 | 57.92 | 69.504 | -2.92 | -14.504 | 0 | 0
6005.5 | 14.4 | 57.92 | 69.504 | -2.92 | -14.504 | 0 | 0
6006.5 | 16.7 | 62.06 | 74.472 | -7.06 | -19.472 | 0 | 0
6007.5 | 19.4 | 66.92 | 80.304 | -11.92 | -25.304 | 0 | 0
6008.5 | 21.1 | 69.98 | 83.976 | -14.98 | -28.976 | 0 | 0
6009.5 | 21.7 | 71.06 | 85.272 | -16.06 | -30.272 | 0 | 0
6010.5 | 23.3 | 73.94 | 88.728 | -18.94 | -33.728 | 0 | 0
6011.5 | 23.9 | 75.02 | 90.024 | -20.02 | -35.024 | 0 | 0
6012.5 | 25 | 77 | 92.4 | -22 | -37.4 | 0 | 0
6013.5 | 18.3 | 64.94 | 77.928 | -9.94 | -22.928 | 0 | 0
6014.5 | 17.8 | 64.04 | 76.848 | -9.04 | -21.848 | 0 | 0
6015.5 | 17.8 | 64.04 | 76.848 | -9.04 | -21.848 | 0 | 0
6016.5 | 16.7 | 62.06 | 74.472 | -7.06 | -19.472 | 0 | 0
6017.5 | 16.1 | 60.98 | 73.176 | -5.98 | -18.176 | 0 | 0
6018.5 | 15.6 | 60.08 | 72.096 | -5.08 | -17.096 | 0 | 0
6019.5 | 15 | 59 | 70.8 | -4 | -15.8 | 0 | 0
6020.5 | 15 | 59 | 70.8 | -4 | -15.8 | 0 | 0
6021.5 | 15 | 59 | 70.8 | -4 | -15.8 | 0 | 0
6022.5 | 14.4 | 57.92 | 69.504 | -2.92 | -14.504 | 0 | 0
6023.5 | 15 | 59 | 70.8 | -4 | -15.8 | 0 | 0
6024.5 | 13.3 | 55.94 | 67.128 | -0.94 | -12.128 | 0 | 0
6025.5 | 13.9 | 57.02 | 68.424 | -2.02 | -13.424 | 0 | 0
6026.5 | 12.8 | 55.04 | 66.048 | -0.04 | -11.048 | 0 | 0
6027.5 | 12.2 | 53.96 | 64.752 | 1.04 | -9.752 | 1 | 0
6028.5 | 12.2 | 53.96 | 64.752 | 1.04 | -9.752 | 1 | 0
6029.5 | 12.2 | 53.96 | 64.752 | 1.04 | -9.752 | 1 | 0
6030.5 | 13.9 | 57.02 | 68.424 | -2.02 | -13.424 | 0 | 0
6031.5 | 16.7 | 62.06 | 74.472 | -7.06 | -19.472 | 0 | 0
6032.5 | 17.8 | 64.04 | 76.848 | -9.04 | -21.848 | 0 | 0
6033.5 | 18.9 | 66.02 | 79.224 | -11.02 | -24.224 | 0 | 0
6034.5 | 20 | 68 | 81.6 | -13 | -26.6 | 0 | 0
6035.5 | 21.1 | 69.98 | 83.976 | -14.98 | -28.976 | 0 | 0
6036.5 | 21.7 | 71.06 | 85.272 | -16.06 | -30.272 | 0 | 0
6037.5 | 19.4 | 66.92 | 80.304 | -11.92 | -25.304 | 0 | 0
6038.5 | 19.4 | 66.92 | 80.304 | -11.92 | -25.304 | 0 | 0
6039.5 | 19.4 | 66.92 | 80.304 | -11.92 | -25.304 | 0 | 0
6040.5 | 20 | 68 | 81.6 | -13 | -26.6 | 0 | 0
6041.5 | 17.8 | 64.04 | 76.848 | -9.04 | -21.848 | 0 | 0
6042.5 | 16.7 | 62.06 | 74.472 | -7.06 | -19.472 | 0 | 0
6043.5 | 17.2 | 62.96 | 75.552 | -7.96 | -20.552 | 0 | 0
6044.5 | 16.7 | 62.06 | 74.472 | -7.06 | -19.472 | 0 | 0
6045.5 | 16.1 | 60.98 | 73.176 | -5.98 | -18.176 | 0 | 0
6046.5 | 15 | 59 | 70.8 | -4 | -15.8 | 0 | 0
6047.5 | 14.4 | 57.92 | 69.504 | -2.92 | -14.504 | 0 | 0
6048.5 | 15 | 59 | 70.8 | -4 | -15.8 | 0 | 0
6049.5 | 15.6 | 60.08 | 72.096 | -5.08 | -17.096 | 0 | 0
6050.5 | 15 | 59 | 70.8 | -4 | -15.8 | 0 | 0
6051.5 | 15 | 59 | 70.8 | -4 | -15.8 | 0 | 0
6052.5 | 15 | 59 | 70.8 | -4 | -15.8 | 0 | 0
6053.5 | 15 | 59 | 70.8 | -4 | -15.8 | 0 | 0
6054.5 | 16.7 | 62.06 | 74.472 | -7.06 | -19.472 | 0 | 0
6055.5 | 19.4 | 66.92 | 80.304 | -11.92 | -25.304 | 0 | 0
6056.5 | 21.1 | 69.98 | 83.976 | -14.98 | -28.976 | 0 | 0
6057.5 | 21.1 | 69.98 | 83.976 | -14.98 | -28.976 | 0 | 0
6058.5 | 22.2 | 71.96 | 86.352 | -16.96 | -31.352 | 0 | 0
6059.5 | 22.8 | 73.04 | 87.648 | -18.04 | -32.648 | 0 | 0
6060.5 | 21.7 | 71.06 | 85.272 | -16.06 | -30.272 | 0 | 0
6061.5 | 18.9 | 66.02 | 79.224 | -11.02 | -24.224 | 0 | 0
6062.5 | 18.9 | 66.02 | 79.224 | -11.02 | -24.224 | 0 | 0
6063.5 | 20 | 68 | 81.6 | -13 | -26.6 | 0 | 0
6064.5 | 20 | 68 | 81.6 | -13 | -26.6 | 0 | 0
6065.5 | 20 | 68 | 81.6 | -13 | -26.6 | 0 | 0
6066.5 | 20.6 | 69.08 | 82.896 | -14.08 | -27.896 | 0 | 0
6067.5 | 21.1 | 69.98 | 83.976 | -14.98 | -28.976 | 0 | 0
6068.5 | 21.1 | 69.98 | 83.976 | -14.98 | -28.976 | 0 | 0
6069.5 | 20.6 | 69.08 | 82.896 | -14.08 | -27.896 | 0 | 0
6070.5 | 20 | 68 | 81.6 | -13 | -26.6 | 0 | 0
6071.5 | 18.3 | 64.94 | 77.928 | -9.94 | -22.928 | 0 | 0
6072.5 | 17.2 | 62.96 | 75.552 | -7.96 | -20.552 | 0 | 0
6073.5 | 16.7 | 62.06 | 74.472 | -7.06 | -19.472 | 0 | 0
6074.5 | 16.1 | 60.98 | 73.176 | -5.98 | -18.176 | 0 | 0
6075.5 | 15.6 | 60.08 | 72.096 | -5.08 | -17.096 | 0 | 0
6076.5 | 15.6 | 60.08 | 72.096 | -5.08 | -17.096 | 0 | 0
6077.5 | 15.6 | 60.08 | 72.096 | -5.08 | -17.096 | 0 | 0
6078.5 | 15.6 | 60.08 | 72.096 | -5.08 | -17.096 | 0 | 0
6079.5 | 17.2 | 62.96 | 75.552 | -7.96 | -20.552 | 0 | 0
6080.5 | 17.8 | 64.04 | 76.848 | -9.04 | -21.848 | 0 | 0
6081.5 | 18.9 | 66.02 | 79.224 | -11.02 | -24.224 | 0 | 0
6082.5 | 15.6 | 60.08 | 72.096 | -5.08 | -17.096 | 0 | 0
6083.5 | 21.1 | 69.98 | 83.976 | -14.98 | -28.976 | 0 | 0
6084.5 | 21.1 | 69.98 | 83.976 | -14.98 | -28.976 | 0 | 0
6085.5 | 21.7 | 71.06 | 85.272 | -16.06 | -30.272 | 0 | 0
6086.5 | 21.7 | 71.06 | 85.272 | -16.06 | -30.272 | 0 | 0
6087.5 | 21.1 | 69.98 | 83.976 | -14.98 | -28.976 | 0 | 0
6088.5 | 20.6 | 69.08 | 82.896 | -14.08 | -27.896 | 0 | 0
6089.5 | 18.9 | 66.02 | 79.224 | -11.02 | -24.224 | 0 | 0
6090.5 | 17.8 | 64.04 | 76.848 | -9.04 | -21.848 | 0 | 0
6091.5 | 17.2 | 62.96 | 75.552 | -7.96 | -20.552 | 0 | 0
6092.5 | 16.1 | 60.98 | 73.176 | -5.98 | -18.176 | 0 | 0
6093.5 | 16.1 | 60.98 | 73.176 | -5.98 | -18.176 | 0 | 0
6094.5 | 16.7 | 62.06 | 74.472 | -7.06 | -19.472 | 0 | 0
6095.5 | 15.6 | 60.08 | 72.096 | -5.08 | -17.096 | 0 | 0
6096.5 | 15 | 59 | 70.8 | -4 | -15.8 | 0 | 0
6097.5 | 14.4 | 57.92 | 69.504 | -2.92 | -14.504 | 0 | 0
6098.5 | 14.4 | 57.92 | 69.504 | -2.92 | -14.504 | 0 | 0
6099.5 | 13.9 | 57.02 | 68.424 | -2.02 | -13.424 | 0 | 0
6100.5 | 13.3 | 55.94 | 67.128 | -0.94 | -12.128 | 0 | 0
6101.5 | 13.3 | 55.94 | 67.128 | -0.94 | -12.128 | 0 | 0
6102.5 | 13.9 | 57.02 | 68.424 | -2.02 | -13.424 | 0 | 0
6103.5 | 15.6 | 60.08 | 72.096 | -5.08 | -17.096 | 0 | 0
6104.5 | 17.2 | 62.96 | 75.552 | -7.96 | -20.552 | 0 | 0
6105.5 | 18.9 | 66.02 | 79.224 | -11.02 | -24.224 | 0 | 0
6106.5 | 20 | 68 | 81.6 | -13 | -26.6 | 0 | 0
6107.5 | 20.6 | 69.08 | 82.896 | -14.08 | -27.896 | 0 | 0
6108.5 | 21.1 | 69.98 | 83.976 | -14.98 | -28.976 | 0 | 0
6109.5 | 22.2 | 71.96 | 86.352 | -16.96 | -31.352 | 0 | 0
6110.5 | 22.2 | 71.96 | 86.352 | -16.96 | -31.352 | 0 | 0
6111.5 | 22.2 | 71.96 | 86.352 | -16.96 | -31.352 | 0 | 0
6112.5 | 22.2 | 71.96 | 86.352 | -16.96 | -31.352 | 0 | 0
6113.5 | 21.1 | 69.98 | 83.976 | -14.98 | -28.976 | 0 | 0
6114.5 | 20 | 68 | 81.6 | -13 | -26.6 | 0 | 0
6115.5 | 18.9 | 66.02 | 79.224 | -11.02 | -24.224 | 0 | 0
6116.5 | 18.3 | 64.94 | 77.928 | -9.94 | -22.928 | 0 | 0
6117.5 | 16.1 | 60.98 | 73.176 | -5.98 | -18.176 | 0 | 0
6118.5 | 15.6 | 60.08 | 72.096 | -5.08 | -17.096 | 0 | 0
6119.5 | 15 | 59 | 70.8 | -4 | -15.8 | 0 | 0
6120.5 | 15.6 | 60.08 | 72.096 | -5.08 | -17.096 | 0 | 0
6121.5 | 15.6 | 60.08 | 72.096 | -5.08 | -17.096 | 0 | 0
6122.5 | 16.1 | 60.98 | 73.176 | -5.98 | -18.176 | 0 | 0
6123.5 | 16.1 | 60.98 | 73.176 | -5.98 | -18.176 | 0 | 0
6124.5 | 15 | 59 | 70.8 | -4 | -15.8 | 0 | 0
6125.5 | 15 | 59 | 70.8 | -4 | -15.8 | 0 | 0
6126.5 | 17.2 | 62.96 | 75.552 | -7.96 | -20.552 | 0 | 0
6127.5 | 18.9 | 66.02 | 79.224 | -11.02 | -24.224 | 0 | 0
6128.5 | 21.1 | 69.98 | 83.976 | -14.98 | -28.976 | 0 | 0
6129.5 | 22.2 | 71.96 | 86.352 | -16.96 | -31.352 | 0 | 0
6130.5 | 24.4 | 75.92 | 91.104 | -20.92 | -36.104 | 0 | 0
6131.5 | 24.4 | 75.92 | 91.104 | -20.92 | -36.104 | 0 | 0
6132.5 | 25.6 | 78.08 | 93.696 | -23.08 | -38.696 | 0 | 0
6133.5 | 26.1 | 78.98 | 94.776 | -23.98 | -39.776 | 0 | 0
6134.5 | 27.2 | 80.96 | 97.152 | -25.96 | -42.152 | 0 | 0
6135.5 | 27.8 | 82.04 | 98.448 | -27.04 | -43.448 | 0 | 0
6136.5 | 26.7 | 80.06 | 96.072 | -25.06 | -41.072 | 0 | 0
6137.5 | 25 | 77 | 92.4 | -22 | -37.4 | 0 | 0
6138.5 | 23.9 | 75.02 | 90.024 | -20.02 | -35.024 | 0 | 0
6139.5 | 22.8 | 73.04 | 87.648 | -18.04 | -32.648 | 0 | 0
6140.5 | 21.1 | 69.98 | 83.976 | -14.98 | -28.976 | 0 | 0
6141.5 | 20 | 68 | 81.6 | -13 | -26.6 | 0 | 0
6142.5 | 21.7 | 71.06 | 85.272 | -16.06 | -30.272 | 0 | 0
6143.5 | 20 | 68 | 81.6 | -13 | -26.6 | 0 | 0
6144.5 | 18.9 | 66.02 | 79.224 | -11.02 | -24.224 | 0 | 0
6145.5 | 18.3 | 64.94 | 77.928 | -9.94 | -22.928 | 0 | 0
6146.5 | 17.8 | 64.04 | 76.848 | -9.04 | -21.848 | 0 | 0
6147.5 | 17.2 | 62.96 | 75.552 | -7.96 | -20.552 | 0 | 0
6148.5 | 16.7 | 62.06 | 74.472 | -7.06 | -19.472 | 0 | 0
6149.5 | 17.8 | 64.04 | 76.848 | -9.04 | -21.848 | 0 | 0
6150.5 | 18.3 | 64.94 | 77.928 | -9.94 | -22.928 | 0 | 0
6151.5 | 22.2 | 71.96 | 86.352 | -16.96 | -31.352 | 0 | 0
6152.5 | 26.1 | 78.98 | 94.776 | -23.98 | -39.776 | 0 | 0
6153.5 | 27.2 | 80.96 | 97.152 | -25.96 | -42.152 | 0 | 0
6154.5 | 28.9 | 84.02 | 100.824 | -29.02 | -45.824 | 0 | 0
6155.5 | 29.4 | 84.92 | 101.904 | -29.92 | -46.904 | 0 | 0
6156.5 | 30 | 86 | 103.2 | -31 | -48.2 | 0 | 0
6157.5 | 31.1 | 87.98 | 105.576 | -32.98 | -50.576 | 0 | 0
6158.5 | 31.1 | 87.98 | 105.576 | -32.98 | -50.576 | 0 | 0
6159.5 | 29.4 | 84.92 | 101.904 | -29.92 | -46.904 | 0 | 0
6160.5 | 28.9 | 84.02 | 100.824 | -29.02 | -45.824 | 0 | 0
6161.5 | 25.6 | 78.08 | 93.696 | -23.08 | -38.696 | 0 | 0
6162.5 | 23.3 | 73.94 | 88.728 | -18.94 | -33.728 | 0 | 0
6163.5 | 23.3 | 73.94 | 88.728 | -18.94 | -33.728 | 0 | 0
6164.5 | 22.2 | 71.96 | 86.352 | -16.96 | -31.352 | 0 | 0
6165.5 | 21.7 | 71.06 | 85.272 | -16.06 | -30.272 | 0 | 0
6166.5 | 21.7 | 71.06 | 85.272 | -16.06 | -30.272 | 0 | 0
6167.5 | 20.6 | 69.08 | 82.896 | -14.08 | -27.896 | 0 | 0
6168.5 | 20.6 | 69.08 | 82.896 | -14.08 | -27.896 | 0 | 0
6169.5 | 20 | 68 | 81.6 | -13 | -26.6 | 0 | 0
6170.5 | 18.3 | 64.94 | 77.928 | -9.94 | -22.928 | 0 | 0
6171.5 | 18.3 | 64.94 | 77.928 | -9.94 | -22.928 | 0 | 0
6172.5 | 17.2 | 62.96 | 75.552 | -7.96 | -20.552 | 0 | 0
6173.5 | 18.3 | 64.94 | 77.928 | -9.94 | -22.928 | 0 | 0
6174.5 | 19.4 | 66.92 | 80.304 | -11.92 | -25.304 | 0 | 0
6175.5 | 20.6 | 69.08 | 82.896 | -14.08 | -27.896 | 0 | 0
6176.5 | 22.2 | 71.96 | 86.352 | -16.96 | -31.352 | 0 | 0
6177.5 | 24.4 | 75.92 | 91.104 | -20.92 | -36.104 | 0 | 0
6178.5 | 25 | 77 | 92.4 | -22 | -37.4 | 0 | 0
6179.5 | 26.1 | 78.98 | 94.776 | -23.98 | -39.776 | 0 | 0
6180.5 | 26.1 | 78.98 | 94.776 | -23.98 | -39.776 | 0 | 0
6181.5 | 26.7 | 80.06 | 96.072 | -25.06 | -41.072 | 0 | 0
6182.5 | 26.1 | 78.98 | 94.776 | -23.98 | -39.776 | 0 | 0
6183.5 | 25.6 | 78.08 | 93.696 | -23.08 | -38.696 | 0 | 0
6184.5 | 25 | 77 | 92.4 | -22 | -37.4 | 0 | 0
6185.5 | 23.9 | 75.02 | 90.024 | -20.02 | -35.024 | 0 | 0
6186.5 | 23.3 | 73.94 | 88.728 | -18.94 | -33.728 | 0 | 0
6187.5 | 21.7 | 71.06 | 85.272 | -16.06 | -30.272 | 0 | 0
6188.5 | 21.7 | 71.06 | 85.272 | -16.06 | -30.272 | 0 | 0
6189.5 | 20.6 | 69.08 | 82.896 | -14.08 | -27.896 | 0 | 0
6190.5 | 20 | 68 | 81.6 | -13 | -26.6 | 0 | 0
6191.5 | 20 | 68 | 81.6 | -13 | -26.6 | 0 | 0
6192.5 | 19.4 | 66.92 | 80.304 | -11.92 | -25.304 | 0 | 0
6193.5 | 18.9 | 66.02 | 79.224 | -11.02 | -24.224 | 0 | 0
6194.5 | 18.3 | 64.94 | 77.928 | -9.94 | -22.928 | 0 | 0
6195.5 | 18.3 | 64.94 | 77.928 | -9.94 | -22.928 | 0 | 0
6196.5 | 18.3 | 64.94 | 77.928 | -9.94 | -22.928 | 0 | 0
6197.5 | 17.2 | 62.96 | 75.552 | -7.96 | -20.552 | 0 | 0
6198.5 | 19.4 | 66.92 | 80.304 | -11.92 | -25.304 | 0 | 0
6199.5 | 20.6 | 69.08 | 82.896 | -14.08 | -27.896 | 0 | 0
6200.5 | 21.7 | 71.06 | 85.272 | -16.06 | -30.272 | 0 | 0
6201.5 | 23.3 | 73.94 | 88.728 | -18.94 | -33.728 | 0 | 0
6202.5 | 23.3 | 73.94 | 88.728 | -18.94 | -33.728 | 0 | 0
6203.5 | 20.6 | 69.08 | 82.896 | -14.08 | -27.896 | 0 | 0
6204.5 | 20.6 | 69.08 | 82.896 | -14.08 | -27.896 | 0 | 0
6205.5 | 21.1 | 69.98 | 83.976 | -14.98 | -28.976 | 0 | 0
6206.5 | 20.6 | 69.08 | 82.896 | -14.08 | -27.896 | 0 | 0
6207.5 | 18.3 | 64.94 | 77.928 | -9.94 | -22.928 | 0 | 0
6208.5 | 17.2 | 62.96 | 75.552 | -7.96 | -20.552 | 0 | 0
6209.5 | 17.2 | 62.96 | 75.552 | -7.96 | -20.552 | 0 | 0
6210.5 | 17.2 | 62.96 | 75.552 | -7.96 | -20.552 | 0 | 0
6211.5 | 16.1 | 60.98 | 73.176 | -5.98 | -18.176 | 0 | 0
6212.5 | 15.6 | 60.08 | 72.096 | -5.08 | -17.096 | 0 | 0
6213.5 | 15.6 | 60.08 | 72.096 | -5.08 | -17.096 | 0 | 0
6214.5 | 16.1 | 60.98 | 73.176 | -5.98 | -18.176 | 0 | 0
6215.5 | 16.7 | 62.06 | 74.472 | -7.06 | -19.472 | 0 | 0
6216.5 | 17.2 | 62.96 | 75.552 | -7.96 | -20.552 | 0 | 0
6217.5 | 17.8 | 64.04 | 76.848 | -9.04 | -21.848 | 0 | 0
6218.5 | 17.2 | 62.96 | 75.552 | -7.96 | -20.552 | 0 | 0
6219.5 | 17.2 | 62.96 | 75.552 | -7.96 | -20.552 | 0 | 0
6220.5 | 16.7 | 62.06 | 74.472 | -7.06 | -19.472 | 0 | 0
6221.5 | 17.2 | 62.96 | 75.552 | -7.96 | -20.552 | 0 | 0
6222.5 | 17.2 | 62.96 | 75.552 | -7.96 | -20.552 | 0 | 0
6223.5 | 17.8 | 64.04 | 76.848 | -9.04 | -21.848 | 0 | 0
6224.5 | 18.3 | 64.94 | 77.928 | -9.94 | -22.928 | 0 | 0
6225.5 | 18.3 | 64.94 | 77.928 | -9.94 | -22.928 | 0 | 0
6226.5 | 18.3 | 64.94 | 77.928 | -9.94 | -22.928 | 0 | 0
6227.5 | 19.4 | 66.92 | 80.304 | -11.92 | -25.304 | 0 | 0
6228.5 | 20 | 68 | 81.6 | -13 | -26.6 | 0 | 0
6229.5 | 20 | 68 | 81.6 | -13 | -26.6 | 0 | 0
6230.5 | 20 | 68 | 81.6 | -13 | -26.6 | 0 | 0
6231.5 | 18.3 | 64.94 | 77.928 | -9.94 | -22.928 | 0 | 0
6232.5 | 18.3 | 64.94 | 77.928 | -9.94 | -22.928 | 0 | 0
6233.5 | 18.3 | 64.94 | 77.928 | -9.94 | -22.928 | 0 | 0
6234.5 | 18.9 | 66.02 | 79.224 | -11.02 | -24.224 | 0 | 0
6235.5 | 18.3 | 64.94 | 77.928 | -9.94 | -22.928 | 0 | 0
6236.5 | 18.3 | 64.94 | 77.928 | -9.94 | -22.928 | 0 | 0
6237.5 | 18.3 | 64.94 | 77.928 | -9.94 | -22.928 | 0 | 0
6238.5 | 17.8 | 64.04 | 76.848 | -9.04 | -21.848 | 0 | 0
6239.5 | 17.8 | 64.04 | 76.848 | -9.04 | -21.848 | 0 | 0
6240.5 | 17.2 | 62.96 | 75.552 | -7.96 | -20.552 | 0 | 0
6241.5 | 17.8 | 64.04 | 76.848 | -9.04 | -21.848 | 0 | 0
6242.5 | 17.8 | 64.04 | 76.848 | -9.04 | -21.848 | 0 | 0
6243.5 | 17.8 | 64.04 | 76.848 | -9.04 | -21.848 | 0 | 0
6244.5 | 16.7 | 62.06 | 74.472 | -7.06 | -19.472 | 0 | 0
6245.5 | 17.2 | 62.96 | 75.552 | -7.96 | -20.552 | 0 | 0
6246.5 | 18.9 | 66.02 | 79.224 | -11.02 | -24.224 | 0 | 0
6247.5 | 20 | 68 | 81.6 | -13 | -26.6 | 0 | 0
6248.5 | 21.1 | 69.98 | 83.976 | -14.98 | -28.976 | 0 | 0
6249.5 | 23.3 | 73.94 | 88.728 | -18.94 | -33.728 | 0 | 0
6250.5 | 25.6 | 78.08 | 93.696 | -23.08 | -38.696 | 0 | 0
6251.5 | 26.7 | 80.06 | 96.072 | -25.06 | -41.072 | 0 | 0
6252.5 | 26.7 | 80.06 | 96.072 | -25.06 | -41.072 | 0 | 0
6253.5 | 26.1 | 78.98 | 94.776 | -23.98 | -39.776 | 0 | 0
6254.5 | 26.1 | 78.98 | 94.776 | -23.98 | -39.776 | 0 | 0
6255.5 | 26.1 | 78.98 | 94.776 | -23.98 | -39.776 | 0 | 0
6256.5 | 23.9 | 75.02 | 90.024 | -20.02 | -35.024 | 0 | 0
6257.5 | 22.2 | 71.96 | 86.352 | -16.96 | -31.352 | 0 | 0
6258.5 | 21.7 | 71.06 | 85.272 | -16.06 | -30.272 | 0 | 0
6259.5 | 21.7 | 71.06 | 85.272 | -16.06 | -30.272 | 0 | 0
6260.5 | 21.1 | 69.98 | 83.976 | -14.98 | -28.976 | 0 | 0
6261.5 | 20.6 | 69.08 | 82.896 | -14.08 | -27.896 | 0 | 0
6262.5 | 20 | 68 | 81.6 | -13 | -26.6 | 0 | 0
6263.5 | 19.4 | 66.92 | 80.304 | -11.92 | -25.304 | 0 | 0
6264.5 | 18.9 | 66.02 | 79.224 | -11.02 | -24.224 | 0 | 0
6265.5 | 18.9 | 66.02 | 79.224 | -11.02 | -24.224 | 0 | 0
6266.5 | 18.9 | 66.02 | 79.224 | -11.02 | -24.224 | 0 | 0
6267.5 | 17.8 | 64.04 | 76.848 | -9.04 | -21.848 | 0 | 0
6268.5 | 17.8 | 64.04 | 76.848 | -9.04 | -21.848 | 0 | 0
6269.5 | 17.2 | 62.96 | 75.552 | -7.96 | -20.552 | 0 | 0
6270.5 | 18.3 | 64.94 | 77.928 | -9.94 | -22.928 | 0 | 0
6271.5 | 20 | 68 | 81.6 | -13 | -26.6 | 0 | 0
6272.5 | 22.2 | 71.96 | 86.352 | -16.96 | -31.352 | 0 | 0
6273.5 | 22.8 | 73.04 | 87.648 | -18.04 | -32.648 | 0 | 0
6274.5 | 23.9 | 75.02 | 90.024 | -20.02 | -35.024 | 0 | 0
6275.5 | 25 | 77 | 92.4 | -22 | -37.4 | 0 | 0
6276.5 | 25 | 77 | 92.4 | -22 | -37.4 | 0 | 0
6277.5 | 25 | 77 | 92.4 | -22 | -37.4 | 0 | 0
6278.5 | 25 | 77 | 92.4 | -22 | -37.4 | 0 | 0
6279.5 | 25.6 | 78.08 | 93.696 | -23.08 | -38.696 | 0 | 0
6280.5 | 25 | 77 | 92.4 | -22 | -37.4 | 0 | 0
6281.5 | 23.9 | 75.02 | 90.024 | -20.02 | -35.024 | 0 | 0
6282.5 | 22.2 | 71.96 | 86.352 | -16.96 | -31.352 | 0 | 0
6283.5 | 21.1 | 69.98 | 83.976 | -14.98 | -28.976 | 0 | 0
6284.5 | 21.7 | 71.06 | 85.272 | -16.06 | -30.272 | 0 | 0
6285.5 | 21.1 | 69.98 | 83.976 | -14.98 | -28.976 | 0 | 0
6286.5 | 21.1 | 69.98 | 83.976 | -14.98 | -28.976 | 0 | 0
6287.5 | 20 | 68 | 81.6 | -13 | -26.6 | 0 | 0
6288.5 | 20.6 | 69.08 | 82.896 | -14.08 | -27.896 | 0 | 0
6289.5 | 18.3 | 64.94 | 77.928 | -9.94 | -22.928 | 0 | 0
6290.5 | 18.3 | 64.94 | 77.928 | -9.94 | -22.928 | 0 | 0
6291.5 | 18.3 | 64.94 | 77.928 | -9.94 | -22.928 | 0 | 0
6292.5 | 18.3 | 64.94 | 77.928 | -9.94 | -22.928 | 0 | 0
6293.5 | 17.8 | 64.04 | 76.848 | -9.04 | -21.848 | 0 | 0
6294.5 | 18.9 | 66.02 | 79.224 | -11.02 | -24.224 | 0 | 0
6295.5 | 20 | 68 | 81.6 | -13 | -26.6 | 0 | 0
6296.5 | 22.2 | 71.96 | 86.352 | -16.96 | -31.352 | 0 | 0
6297.5 | 23.3 | 73.94 | 88.728 | -18.94 | -33.728 | 0 | 0
6298.5 | 25.6 | 78.08 | 93.696 | -23.08 | -38.696 | 0 | 0
6299.5 | 26.7 | 80.06 | 96.072 | -25.06 | -41.072 | 0 | 0
6300.5 | 27.2 | 80.96 | 97.152 | -25.96 | -42.152 | 0 | 0
6301.5 | 26.7 | 80.06 | 96.072 | -25.06 | -41.072 | 0 | 0
6302.5 | 27.2 | 80.96 | 97.152 | -25.96 | -42.152 | 0 | 0
6303.5 | 26.7 | 80.06 | 96.072 | -25.06 | -41.072 | 0 | 0
6304.5 | 25.6 | 78.08 | 93.696 | -23.08 | -38.696 | 0 | 0
6305.5 | 23.3 | 73.94 | 88.728 | -18.94 | -33.728 | 0 | 0
6306.5 | 22.2 | 71.96 | 86.352 | -16.96 | -31.352 | 0 | 0
6307.5 | 22.2 | 71.96 | 86.352 | -16.96 | -31.352 | 0 | 0
6308.5 | 22.2 | 71.96 | 86.352 | -16.96 | -31.352 | 0 | 0
6309.5 | 21.1 | 69.98 | 83.976 | -14.98 | -28.976 | 0 | 0
6310.5 | 19.4 | 66.92 | 80.304 | -11.92 | -25.304 | 0 | 0
6311.5 | 18.9 | 66.02 | 79.224 | -11.02 | -24.224 | 0 | 0
6312.5 | 19.4 | 66.92 | 80.304 | -11.92 | -25.304 | 0 | 0
6313.5 | 19.4 | 66.92 | 80.304 | -11.92 | -25.304 | 0 | 0
6314.5 | 18.9 | 66.02 | 79.224 | -11.02 | -24.224 | 0 | 0
6315.5 | 18.3 | 64.94 | 77.928 | -9.94 | -22.928 | 0 | 0
6316.5 | 18.3 | 64.94 | 77.928 | -9.94 | -22.928 | 0 | 0
6317.5 | 18.3 | 64.94 | 77.928 | -9.94 | -22.928 | 0 | 0
6318.5 | 18.9 | 66.02 | 79.224 | -11.02 | -24.224 | 0 | 0
6319.5 | 21.1 | 69.98 | 83.976 | -14.98 | -28.976 | 0 | 0
6320.5 | 21.1 | 69.98 | 83.976 | -14.98 | -28.976 | 0 | 0
6321.5 | 22.2 | 71.96 | 86.352 | -16.96 | -31.352 | 0 | 0
6322.5 | 23.3 | 73.94 | 88.728 | -18.94 | -33.728 | 0 | 0
6323.5 | 23.3 | 73.94 | 88.728 | -18.94 | -33.728 | 0 | 0
6324.5 | 22.8 | 73.04 | 87.648 | -18.04 | -32.648 | 0 | 0
6325.5 | 23.3 | 73.94 | 88.728 | -18.94 | -33.728 | 0 | 0
6326.5 | 22.2 | 71.96 | 86.352 | -16.96 | -31.352 | 0 | 0
6327.5 | 20.6 | 69.08 | 82.896 | -14.08 | -27.896 | 0 | 0
6328.5 | 20 | 68 | 81.6 | -13 | -26.6 | 0 | 0
6329.5 | 20 | 68 | 81.6 | -13 | -26.6 | 0 | 0
6330.5 | 19.4 | 66.92 | 80.304 | -11.92 | -25.304 | 0 | 0
6331.5 | 18.9 | 66.02 | 79.224 | -11.02 | -24.224 | 0 | 0
6332.5 | 18.3 | 64.94 | 77.928 | -9.94 | -22.928 | 0 | 0
6333.5 | 17.8 | 64.04 | 76.848 | -9.04 | -21.848 | 0 | 0
6334.5 | 16.1 | 60.98 | 73.176 | -5.98 | -18.176 | 0 | 0
6335.5 | 16.1 | 60.98 | 73.176 | -5.98 | -18.176 | 0 | 0
6336.5 | 15 | 59 | 70.8 | -4 | -15.8 | 0 | 0
6337.5 | 12.8 | 55.04 | 66.048 | -0.04 | -11.048 | 0 | 0
6338.5 | 12.8 | 55.04 | 66.048 | -0.04 | -11.048 | 0 | 0
6339.5 | 12.2 | 53.96 | 64.752 | 1.04 | -9.752 | 1 | 0
6340.5 | 11.7 | 53.06 | 63.672 | 1.94 | -8.672 | 1 | 0
6341.5 | 11.7 | 53.06 | 63.672 | 1.94 | -8.672 | 1 | 0
6342.5 | 13.9 | 57.02 | 68.424 | -2.02 | -13.424 | 0 | 0
6343.5 | 15.6 | 60.08 | 72.096 | -5.08 | -17.096 | 0 | 0
6344.5 | 15.6 | 60.08 | 72.096 | -5.08 | -17.096 | 0 | 0
6345.5 | 16.7 | 62.06 | 74.472 | -7.06 | -19.472 | 0 | 0
6346.5 | 17.2 | 62.96 | 75.552 | -7.96 | -20.552 | 0 | 0
6347.5 | 18.3 | 64.94 | 77.928 | -9.94 | -22.928 | 0 | 0
6348.5 | 19.4 | 66.92 | 80.304 | -11.92 | -25.304 | 0 | 0
6349.5 | 18.3 | 64.94 | 77.928 | -9.94 | -22.928 | 0 | 0
6350.5 | 18.9 | 66.02 | 79.224 | -11.02 | -24.224 | 0 | 0
6351.5 | 18.9 | 66.02 | 79.224 | -11.02 | -24.224 | 0 | 0
6352.5 | 18.3 | 64.94 | 77.928 | -9.94 | -22.928 | 0 | 0
6353.5 | 17.2 | 62.96 | 75.552 | -7.96 | -20.552 | 0 | 0
6354.5 | 17.2 | 62.96 | 75.552 | -7.96 | -20.552 | 0 | 0
6355.5 | 16.7 | 62.06 | 74.472 | -7.06 | -19.472 | 0 | 0
6356.5 | 15 | 59 | 70.8 | -4 | -15.8 | 0 | 0
6357.5 | 13.9 | 57.02 | 68.424 | -2.02 | -13.424 | 0 | 0
6358.5 | 12.8 | 55.04 | 66.048 | -0.04 | -11.048 | 0 | 0
6359.5 | 13.3 | 55.94 | 67.128 | -0.94 | -12.128 | 0 | 0
6360.5 | 13.3 | 55.94 | 67.128 | -0.94 | -12.128 | 0 | 0
6361.5 | 13.3 | 55.94 | 67.128 | -0.94 | -12.128 | 0 | 0
6362.5 | 12.2 | 53.96 | 64.752 | 1.04 | -9.752 | 1 | 0
6363.5 | 11.1 | 51.98 | 62.376 | 3.02 | -7.376 | 1 | 0
6364.5 | 10 | 50 | 60 | 5 | -5 | 1 | 0
6365.5 | 9.4 | 48.92 | 58.704 | 6.08 | -3.704 | 1 | 0
6366.5 | 11.1 | 51.98 | 62.376 | 3.02 | -7.376 | 1 | 0
6367.5 | 13.9 | 57.02 | 68.424 | -2.02 | -13.424 | 0 | 0
6368.5 | 15 | 59 | 70.8 | -4 | -15.8 | 0 | 0
6369.5 | 16.1 | 60.98 | 73.176 | -5.98 | -18.176 | 0 | 0
6370.5 | 17.8 | 64.04 | 76.848 | -9.04 | -21.848 | 0 | 0
6371.5 | 18.9 | 66.02 | 79.224 | -11.02 | -24.224 | 0 | 0
6372.5 | 20.6 | 69.08 | 82.896 | -14.08 | -27.896 | 0 | 0
6373.5 | 21.1 | 69.98 | 83.976 | -14.98 | -28.976 | 0 | 0
6374.5 | 21.1 | 69.98 | 83.976 | -14.98 | -28.976 | 0 | 0
6375.5 | 20.6 | 69.08 | 82.896 | -14.08 | -27.896 | 0 | 0
6376.5 | 18.9 | 66.02 | 79.224 | -11.02 | -24.224 | 0 | 0
6377.5 | 17.8 | 64.04 | 76.848 | -9.04 | -21.848 | 0 | 0
6378.5 | 17.2 | 62.96 | 75.552 | -7.96 | -20.552 | 0 | 0
6379.5 | 16.7 | 62.06 | 74.472 | -7.06 | -19.472 | 0 | 0
6380.5 | 16.7 | 62.06 | 74.472 | -7.06 | -19.472 | 0 | 0
6381.5 | 16.7 | 62.06 | 74.472 | -7.06 | -19.472 | 0 | 0
6382.5 | 17.2 | 62.96 | 75.552 | -7.96 | -20.552 | 0 | 0
6383.5 | 17.8 | 64.04 | 76.848 | -9.04 | -21.848 | 0 | 0
6384.5 | 17.8 | 64.04 | 76.848 | -9.04 | -21.848 | 0 | 0
6385.5 | 17.2 | 62.96 | 75.552 | -7.96 | -20.552 | 0 | 0
6386.5 | 17.2 | 62.96 | 75.552 | -7.96 | -20.552 | 0 | 0
6387.5 | 16.1 | 60.98 | 73.176 | -5.98 | -18.176 | 0 | 0
6388.5 | 15 | 59 | 70.8 | -4 | -15.8 | 0 | 0
6389.5 | 14.4 | 57.92 | 69.504 | -2.92 | -14.504 | 0 | 0
6390.5 | 13.9 | 57.02 | 68.424 | -2.02 | -13.424 | 0 | 0
6391.5 | 13.9 | 57.02 | 68.424 | -2.02 | -13.424 | 0 | 0
6392.5 | 13.9 | 57.02 | 68.424 | -2.02 | -13.424 | 0 | 0
6393.5 | 14.4 | 57.92 | 69.504 | -2.92 | -14.504 | 0 | 0
6394.5 | 16.1 | 60.98 | 73.176 | -5.98 | -18.176 | 0 | 0
6395.5 | 17.8 | 64.04 | 76.848 | -9.04 | -21.848 | 0 | 0
6396.5 | 18.9 | 66.02 | 79.224 | -11.02 | -24.224 | 0 | 0
6397.5 | 17.8 | 64.04 | 76.848 | -9.04 | -21.848 | 0 | 0
6398.5 | 17.8 | 64.04 | 76.848 | -9.04 | -21.848 | 0 | 0
6399.5 | 17.8 | 64.04 | 76.848 | -9.04 | -21.848 | 0 | 0
6400.5 | 16.7 | 62.06 | 74.472 | -7.06 | -19.472 | 0 | 0
6401.5 | 15 | 59 | 70.8 | -4 | -15.8 | 0 | 0
6402.5 | 13.9 | 57.02 | 68.424 | -2.02 | -13.424 | 0 | 0
6403.5 | 13.3 | 55.94 | 67.128 | -0.94 | -12.128 | 0 | 0
6404.5 | 12.8 | 55.04 | 66.048 | -0.04 | -11.048 | 0 | 0
6405.5 | 13.3 | 55.94 | 67.128 | -0.94 | -12.128 | 0 | 0
6406.5 | 12.2 | 53.96 | 64.752 | 1.04 | -9.752 | 1 | 0
6407.5 | 11.1 | 51.98 | 62.376 | 3.02 | -7.376 | 1 | 0
6408.5 | 10.6 | 51.08 | 61.296 | 3.92 | -6.296 | 1 | 0
6409.5 | 10 | 50 | 60 | 5 | -5 | 1 | 0
6410.5 | 8.9 | 48.02 | 57.624 | 6.98 | -2.624 | 1 | 0
6411.5 | 8.9 | 48.02 | 57.624 | 6.98 | -2.624 | 1 | 0
6412.5 | 8.9 | 48.02 | 57.624 | 6.98 | -2.624 | 1 | 0
6413.5 | 8.3 | 46.94 | 56.328 | 8.06 | -1.328 | 1 | 0
6414.5 | 10 | 50 | 60 | 5 | -5 | 1 | 0
6415.5 | 12.8 | 55.04 | 66.048 | -0.04 | -11.048 | 0 | 0
6416.5 | 14.4 | 57.92 | 69.504 | -2.92 | -14.504 | 0 | 0
6417.5 | 16.1 | 60.98 | 73.176 | -5.98 | -18.176 | 0 | 0
6418.5 | 17.2 | 62.96 | 75.552 | -7.96 | -20.552 | 0 | 0
6419.5 | 18.3 | 64.94 | 77.928 | -9.94 | -22.928 | 0 | 0
6420.5 | 18.9 | 66.02 | 79.224 | -11.02 | -24.224 | 0 | 0
6421.5 | 20 | 68 | 81.6 | -13 | -26.6 | 0 | 0
6422.5 | 20 | 68 | 81.6 | -13 | -26.6 | 0 | 0
6423.5 | 20 | 68 | 81.6 | -13 | -26.6 | 0 | 0
6424.5 | 18.3 | 64.94 | 77.928 | -9.94 | -22.928 | 0 | 0
6425.5 | 17.2 | 62.96 | 75.552 | -7.96 | -20.552 | 0 | 0
6426.5 | 16.7 | 62.06 | 74.472 | -7.06 | -19.472 | 0 | 0
6427.5 | 13.9 | 57.02 | 68.424 | -2.02 | -13.424 | 0 | 0
6428.5 | 13.3 | 55.94 | 67.128 | -0.94 | -12.128 | 0 | 0
6429.5 | 14.4 | 57.92 | 69.504 | -2.92 | -14.504 | 0 | 0
6430.5 | 13.3 | 55.94 | 67.128 | -0.94 | -12.128 | 0 | 0
6431.5 | 12.8 | 55.04 | 66.048 | -0.04 | -11.048 | 0 | 0
6432.5 | 12.2 | 53.96 | 64.752 | 1.04 | -9.752 | 1 | 0
6433.5 | 12.8 | 55.04 | 66.048 | -0.04 | -11.048 | 0 | 0
6434.5 | 12.2 | 53.96 | 64.752 | 1.04 | -9.752 | 1 | 0
6435.5 | 11.7 | 53.06 | 63.672 | 1.94 | -8.672 | 1 | 0
6436.5 | 11.7 | 53.06 | 63.672 | 1.94 | -8.672 | 1 | 0
6437.5 | 11.1 | 51.98 | 62.376 | 3.02 | -7.376 | 1 | 0
6438.5 | 13.3 | 55.94 | 67.128 | -0.94 | -12.128 | 0 | 0
6439.5 | 14.4 | 57.92 | 69.504 | -2.92 | -14.504 | 0 | 0
6440.5 | 14.4 | 57.92 | 69.504 | -2.92 | -14.504 | 0 | 0
6441.5 | 16.1 | 60.98 | 73.176 | -5.98 | -18.176 | 0 | 0
6442.5 | 18.9 | 66.02 | 79.224 | -11.02 | -24.224 | 0 | 0
6443.5 | 18.9 | 66.02 | 79.224 | -11.02 | -24.224 | 0 | 0
6444.5 | 21.1 | 69.98 | 83.976 | -14.98 | -28.976 | 0 | 0
6445.5 | 21.1 | 69.98 | 83.976 | -14.98 | -28.976 | 0 | 0
6446.5 | 18.9 | 66.02 | 79.224 | -11.02 | -24.224 | 0 | 0
6447.5 | 18.3 | 64.94 | 77.928 | -9.94 | -22.928 | 0 | 0
6448.5 | 17.2 | 62.96 | 75.552 | -7.96 | -20.552 | 0 | 0
6449.5 | 16.1 | 60.98 | 73.176 | -5.98 | -18.176 | 0 | 0
6450.5 | 15.6 | 60.08 | 72.096 | -5.08 | -17.096 | 0 | 0
6451.5 | 15.6 | 60.08 | 72.096 | -5.08 | -17.096 | 0 | 0
6452.5 | 15.6 | 60.08 | 72.096 | -5.08 | -17.096 | 0 | 0
6453.5 | 16.1 | 60.98 | 73.176 | -5.98 | -18.176 | 0 | 0
6454.5 | 16.7 | 62.06 | 74.472 | -7.06 | -19.472 | 0 | 0
6455.5 | 17.2 | 62.96 | 75.552 | -7.96 | -20.552 | 0 | 0
6456.5 | 18.9 | 66.02 | 79.224 | -11.02 | -24.224 | 0 | 0
6457.5 | 18.9 | 66.02 | 79.224 | -11.02 | -24.224 | 0 | 0
6458.5 | 18.3 | 64.94 | 77.928 | -9.94 | -22.928 | 0 | 0
6459.5 | 18.3 | 64.94 | 77.928 | -9.94 | -22.928 | 0 | 0
6460.5 | 18.3 | 64.94 | 77.928 | -9.94 | -22.928 | 0 | 0
6461.5 | 18.9 | 66.02 | 79.224 | -11.02 | -24.224 | 0 | 0
6462.5 | 19.4 | 66.92 | 80.304 | -11.92 | -25.304 | 0 | 0
6463.5 | 20.6 | 69.08 | 82.896 | -14.08 | -27.896 | 0 | 0
6464.5 | 22.2 | 71.96 | 86.352 | -16.96 | -31.352 | 0 | 0
6465.5 | 22.8 | 73.04 | 87.648 | -18.04 | -32.648 | 0 | 0
6466.5 | 22.8 | 73.04 | 87.648 | -18.04 | -32.648 | 0 | 0
6467.5 | 23.3 | 73.94 | 88.728 | -18.94 | -33.728 | 0 | 0
6468.5 | 22.8 | 73.04 | 87.648 | -18.04 | -32.648 | 0 | 0
6469.5 | 22.8 | 73.04 | 87.648 | -18.04 | -32.648 | 0 | 0
6470.5 | 22.2 | 71.96 | 86.352 | -16.96 | -31.352 | 0 | 0
6471.5 | 21.1 | 69.98 | 83.976 | -14.98 | -28.976 | 0 | 0
6472.5 | 20.6 | 69.08 | 82.896 | -14.08 | -27.896 | 0 | 0
6473.5 | 20.6 | 69.08 | 82.896 | -14.08 | -27.896 | 0 | 0
6474.5 | 20 | 68 | 81.6 | -13 | -26.6 | 0 | 0
6475.5 | 17.8 | 64.04 | 76.848 | -9.04 | -21.848 | 0 | 0
6476.5 | 17.2 | 62.96 | 75.552 | -7.96 | -20.552 | 0 | 0
6477.5 | 15.6 | 60.08 | 72.096 | -5.08 | -17.096 | 0 | 0
6478.5 | 14.4 | 57.92 | 69.504 | -2.92 | -14.504 | 0 | 0
6479.5 | 13.9 | 57.02 | 68.424 | -2.02 | -13.424 | 0 | 0
6480.5 | 13.9 | 57.02 | 68.424 | -2.02 | -13.424 | 0 | 0
6481.5 | 13.3 | 55.94 | 67.128 | -0.94 | -12.128 | 0 | 0
6482.5 | 13.9 | 57.02 | 68.424 | -2.02 | -13.424 | 0 | 0
6483.5 | 13.3 | 55.94 | 67.128 | -0.94 | -12.128 | 0 | 0
6484.5 | 13.3 | 55.94 | 67.128 | -0.94 | -12.128 | 0 | 0
6485.5 | 13.3 | 55.94 | 67.128 | -0.94 | -12.128 | 0 | 0
6486.5 | 13.3 | 55.94 | 67.128 | -0.94 | -12.128 | 0 | 0
6487.5 | 13.9 | 57.02 | 68.424 | -2.02 | -13.424 | 0 | 0
6488.5 | 16.1 | 60.98 | 73.176 | -5.98 | -18.176 | 0 | 0
6489.5 | 17.2 | 62.96 | 75.552 | -7.96 | -20.552 | 0 | 0
6490.5 | 17.2 | 62.96 | 75.552 | -7.96 | -20.552 | 0 | 0
6491.5 | 17.2 | 62.96 | 75.552 | -7.96 | -20.552 | 0 | 0
6492.5 | 18.3 | 64.94 | 77.928 | -9.94 | -22.928 | 0 | 0
6493.5 | 18.9 | 66.02 | 79.224 | -11.02 | -24.224 | 0 | 0
6494.5 | 18.3 | 64.94 | 77.928 | -9.94 | -22.928 | 0 | 0
6495.5 | 16.7 | 62.06 | 74.472 | -7.06 | -19.472 | 0 | 0
6496.5 | 16.7 | 62.06 | 74.472 | -7.06 | -19.472 | 0 | 0
6497.5 | 15 | 59 | 70.8 | -4 | -15.8 | 0 | 0
6498.5 | 13.9 | 57.02 | 68.424 | -2.02 | -13.424 | 0 | 0
6499.5 | 12.8 | 55.04 | 66.048 | -0.04 | -11.048 | 0 | 0
6500.5 | 12.2 | 53.96 | 64.752 | 1.04 | -9.752 | 1 | 0
6501.5 | 11.1 | 51.98 | 62.376 | 3.02 | -7.376 | 1 | 0
6502.5 | 11.1 | 51.98 | 62.376 | 3.02 | -7.376 | 1 | 0
6503.5 | 10.6 | 51.08 | 61.296 | 3.92 | -6.296 | 1 | 0
6504.5 | 9.4 | 48.92 | 58.704 | 6.08 | -3.704 | 1 | 0
6505.5 | 9.4 | 48.92 | 58.704 | 6.08 | -3.704 | 1 | 0
6506.5 | 8.9 | 48.02 | 57.624 | 6.98 | -2.624 | 1 | 0
6507.5 | 8.3 | 46.94 | 56.328 | 8.06 | -1.328 | 1 | 0
6508.5 | 8.9 | 48.02 | 57.624 | 6.98 | -2.624 | 1 | 0
6509.5 | 7.8 | 46.04 | 55.248 | 8.96 | -0.248 | 1 | 0
6510.5 | 9.4 | 48.92 | 58.704 | 6.08 | -3.704 | 1 | 0
6511.5 | 10.6 | 51.08 | 61.296 | 3.92 | -6.296 | 1 | 0
6512.5 | 12.2 | 53.96 | 64.752 | 1.04 | -9.752 | 1 | 0
6513.5 | 13.9 | 57.02 | 68.424 | -2.02 | -13.424 | 0 | 0
6514.5 | 15.6 | 60.08 | 72.096 | -5.08 | -17.096 | 0 | 0
6515.5 | 16.7 | 62.06 | 74.472 | -7.06 | -19.472 | 0 | 0
6516.5 | 17.8 | 64.04 | 76.848 | -9.04 | -21.848 | 0 | 0
6517.5 | 18.3 | 64.94 | 77.928 | -9.94 | -22.928 | 0 | 0
6518.5 | 18.9 | 66.02 | 79.224 | -11.02 | -24.224 | 0 | 0
6519.5 | 18.3 | 64.94 | 77.928 | -9.94 | -22.928 | 0 | 0
6520.5 | 17.8 | 64.04 | 76.848 | -9.04 | -21.848 | 0 | 0
6521.5 | 16.1 | 60.98 | 73.176 | -5.98 | -18.176 | 0 | 0
6522.5 | 15 | 59 | 70.8 | -4 | -15.8 | 0 | 0
6523.5 | 14.4 | 57.92 | 69.504 | -2.92 | -14.504 | 0 | 0
6524.5 | 13.9 | 57.02 | 68.424 | -2.02 | -13.424 | 0 | 0
6525.5 | 12.8 | 55.04 | 66.048 | -0.04 | -11.048 | 0 | 0
6526.5 | 12.8 | 55.04 | 66.048 | -0.04 | -11.048 | 0 | 0
6527.5 | 13.3 | 55.94 | 67.128 | -0.94 | -12.128 | 0 | 0
6528.5 | 12.8 | 55.04 | 66.048 | -0.04 | -11.048 | 0 | 0
6529.5 | 12.8 | 55.04 | 66.048 | -0.04 | -11.048 | 0 | 0
6530.5 | 12.8 | 55.04 | 66.048 | -0.04 | -11.048 | 0 | 0
6531.5 | 11.7 | 53.06 | 63.672 | 1.94 | -8.672 | 1 | 0
6532.5 | 11.7 | 53.06 | 63.672 | 1.94 | -8.672 | 1 | 0
6533.5 | 11.7 | 53.06 | 63.672 | 1.94 | -8.672 | 1 | 0
6534.5 | 13.3 | 55.94 | 67.128 | -0.94 | -12.128 | 0 | 0
6535.5 | 15.6 | 60.08 | 72.096 | -5.08 | -17.096 | 0 | 0
6536.5 | 16.7 | 62.06 | 74.472 | -7.06 | -19.472 | 0 | 0
6537.5 | 18.3 | 64.94 | 77.928 | -9.94 | -22.928 | 0 | 0
6538.5 | 18.3 | 64.94 | 77.928 | -9.94 | -22.928 | 0 | 0
6539.5 | 18.3 | 64.94 | 77.928 | -9.94 | -22.928 | 0 | 0
6540.5 | 18.9 | 66.02 | 79.224 | -11.02 | -24.224 | 0 | 0
6541.5 | 19.4 | 66.92 | 80.304 | -11.92 | -25.304 | 0 | 0
6542.5 | 19.4 | 66.92 | 80.304 | -11.92 | -25.304 | 0 | 0
6543.5 | 16.7 | 62.06 | 74.472 | -7.06 | -19.472 | 0 | 0
6544.5 | 16.7 | 62.06 | 74.472 | -7.06 | -19.472 | 0 | 0
6545.5 | 15.6 | 60.08 | 72.096 | -5.08 | -17.096 | 0 | 0
6546.5 | 15.6 | 60.08 | 72.096 | -5.08 | -17.096 | 0 | 0
6547.5 | 15 | 59 | 70.8 | -4 | -15.8 | 0 | 0
6548.5 | 15 | 59 | 70.8 | -4 | -15.8 | 0 | 0
6549.5 | 16.4 | 61.52 | 73.824 | -6.52 | -18.824 | 0 | 0
6550.5 | 17.9 | 64.22 | 77.064 | -9.22 | -22.064 | 0 | 0
6551.5 | 19.3 | 66.74 | 80.088 | -11.74 | -25.088 | 0 | 0
6552.5 | 20.7 | 69.26 | 83.112 | -14.26 | -28.112 | 0 | 0
6553.5 | 22.1 | 71.78 | 86.136 | -16.78 | -31.136 | 0 | 0
6554.5 | 23.6 | 74.48 | 89.376 | -19.48 | -34.376 | 0 | 0
6555.5 | 25 | 77 | 92.4 | -22 | -37.4 | 0 | 0
6556.5 | 25 | 77 | 92.4 | -22 | -37.4 | 0 | 0
6557.5 | 24.4 | 75.92 | 91.104 | -20.92 | -36.104 | 0 | 0
6558.5 | 25 | 77 | 92.4 | -22 | -37.4 | 0 | 0
6559.5 | 26.1 | 78.98 | 94.776 | -23.98 | -39.776 | 0 | 0
6560.5 | 25.6 | 78.08 | 93.696 | -23.08 | -38.696 | 0 | 0
6561.5 | 25.6 | 78.08 | 93.696 | -23.08 | -38.696 | 0 | 0
6562.5 | 25 | 77 | 92.4 | -22 | -37.4 | 0 | 0
6563.5 | 24.4 | 75.92 | 91.104 | -20.92 | -36.104 | 0 | 0
6564.5 | 25 | 77 | 92.4 | -22 | -37.4 | 0 | 0
6565.5 | 23.9 | 75.02 | 90.024 | -20.02 | -35.024 | 0 | 0
6566.5 | 24.4 | 75.92 | 91.104 | -20.92 | -36.104 | 0 | 0
6567.5 | 23.9 | 75.02 | 90.024 | -20.02 | -35.024 | 0 | 0
6568.5 | 22.8 | 73.04 | 87.648 | -18.04 | -32.648 | 0 | 0
6569.5 | 21.7 | 71.06 | 85.272 | -16.06 | -30.272 | 0 | 0
6570.5 | 20.6 | 69.08 | 82.896 | -14.08 | -27.896 | 0 | 0
6571.5 | 20.6 | 69.08 | 82.896 | -14.08 | -27.896 | 0 | 0
6572.5 | 20.6 | 69.08 | 82.896 | -14.08 | -27.896 | 0 | 0
6573.5 | 20.6 | 69.08 | 82.896 | -14.08 | -27.896 | 0 | 0
6574.5 | 20 | 68 | 81.6 | -13 | -26.6 | 0 | 0
6575.5 | 19.4 | 66.92 | 80.304 | -11.92 | -25.304 | 0 | 0
6576.5 | 17.8 | 64.04 | 76.848 | -9.04 | -21.848 | 0 | 0
6577.5 | 17.2 | 62.96 | 75.552 | -7.96 | -20.552 | 0 | 0
6578.5 | 17.2 | 62.96 | 75.552 | -7.96 | -20.552 | 0 | 0
6579.5 | 16.7 | 62.06 | 74.472 | -7.06 | -19.472 | 0 | 0
6580.5 | 16.7 | 62.06 | 74.472 | -7.06 | -19.472 | 0 | 0
6581.5 | 16.1 | 60.98 | 73.176 | -5.98 | -18.176 | 0 | 0
6582.5 | 16.1 | 60.98 | 73.176 | -5.98 | -18.176 | 0 | 0
6583.5 | 16.1 | 60.98 | 73.176 | -5.98 | -18.176 | 0 | 0
6584.5 | 16.7 | 62.06 | 74.472 | -7.06 | -19.472 | 0 | 0
6585.5 | 16.7 | 62.06 | 74.472 | -7.06 | -19.472 | 0 | 0
6586.5 | 16.7 | 62.06 | 74.472 | -7.06 | -19.472 | 0 | 0
6587.5 | 17.2 | 62.96 | 75.552 | -7.96 | -20.552 | 0 | 0
6588.5 | 17.2 | 62.96 | 75.552 | -7.96 | -20.552 | 0 | 0
6589.5 | 16.1 | 60.98 | 73.176 | -5.98 | -18.176 | 0 | 0
6590.5 | 16.7 | 62.06 | 74.472 | -7.06 | -19.472 | 0 | 0
6591.5 | 16.1 | 60.98 | 73.176 | -5.98 | -18.176 | 0 | 0
6592.5 | 15 | 59 | 70.8 | -4 | -15.8 | 0 | 0
6593.5 | 13.9 | 57.02 | 68.424 | -2.02 | -13.424 | 0 | 0
6594.5 | 14.4 | 57.92 | 69.504 | -2.92 | -14.504 | 0 | 0
6595.5 | 14.4 | 57.92 | 69.504 | -2.92 | -14.504 | 0 | 0
6596.5 | 13.9 | 57.02 | 68.424 | -2.02 | -13.424 | 0 | 0
6597.5 | 13.9 | 57.02 | 68.424 | -2.02 | -13.424 | 0 | 0
6598.5 | 13.9 | 57.02 | 68.424 | -2.02 | -13.424 | 0 | 0
6599.5 | 13.3 | 55.94 | 67.128 | -0.94 | -12.128 | 0 | 0
6600.5 | 13.3 | 55.94 | 67.128 | -0.94 | -12.128 | 0 | 0
6601.5 | 12.8 | 55.04 | 66.048 | -0.04 | -11.048 | 0 | 0
6602.5 | 12.8 | 55.04 | 66.048 | -0.04 | -11.048 | 0 | 0
6603.5 | 12.2 | 53.96 | 64.752 | 1.04 | -9.752 | 1 | 0
6604.5 | 11.7 | 53.06 | 63.672 | 1.94 | -8.672 | 1 | 0
6605.5 | 10.6 | 51.08 | 61.296 | 3.92 | -6.296 | 1 | 0
6606.5 | 12.8 | 55.04 | 66.048 | -0.04 | -11.048 | 0 | 0
6607.5 | 13.9 | 57.02 | 68.424 | -2.02 | -13.424 | 0 | 0
6608.5 | 15 | 59 | 70.8 | -4 | -15.8 | 0 | 0
6609.5 | 15.6 | 60.08 | 72.096 | -5.08 | -17.096 | 0 | 0
6610.5 | 16.1 | 60.98 | 73.176 | -5.98 | -18.176 | 0 | 0
6611.5 | 15.6 | 60.08 | 72.096 | -5.08 | -17.096 | 0 | 0
6612.5 | 15.6 | 60.08 | 72.096 | -5.08 | -17.096 | 0 | 0
6613.5 | 15 | 59 | 70.8 | -4 | -15.8 | 0 | 0
6614.5 | 14.4 | 57.92 | 69.504 | -2.92 | -14.504 | 0 | 0
6615.5 | 14.4 | 57.92 | 69.504 | -2.92 | -14.504 | 0 | 0
6616.5 | 14.4 | 57.92 | 69.504 | -2.92 | -14.504 | 0 | 0
6617.5 | 15 | 59 | 70.8 | -4 | -15.8 | 0 | 0
6618.5 | 14.4 | 57.92 | 69.504 | -2.92 | -14.504 | 0 | 0
6619.5 | 15 | 59 | 70.8 | -4 | -15.8 | 0 | 0
6620.5 | 15 | 59 | 70.8 | -4 | -15.8 | 0 | 0
6621.5 | 15 | 59 | 70.8 | -4 | -15.8 | 0 | 0
6622.5 | 15 | 59 | 70.8 | -4 | -15.8 | 0 | 0
6623.5 | 15 | 59 | 70.8 | -4 | -15.8 | 0 | 0
6624.5 | 15.6 | 60.08 | 72.096 | -5.08 | -17.096 | 0 | 0
6625.5 | 15.6 | 60.08 | 72.096 | -5.08 | -17.096 | 0 | 0
6626.5 | 15.6 | 60.08 | 72.096 | -5.08 | -17.096 | 0 | 0
6627.5 | 15.6 | 60.08 | 72.096 | -5.08 | -17.096 | 0 | 0
6628.5 | 15.6 | 60.08 | 72.096 | -5.08 | -17.096 | 0 | 0
6629.5 | 16.1 | 60.98 | 73.176 | -5.98 | -18.176 | 0 | 0
6630.5 | 16.1 | 60.98 | 73.176 | -5.98 | -18.176 | 0 | 0
6631.5 | 16.1 | 60.98 | 73.176 | -5.98 | -18.176 | 0 | 0
6632.5 | 17.2 | 62.96 | 75.552 | -7.96 | -20.552 | 0 | 0
6633.5 | 19.4 | 66.92 | 80.304 | -11.92 | -25.304 | 0 | 0
6634.5 | 22.2 | 71.96 | 86.352 | -16.96 | -31.352 | 0 | 0
6635.5 | 22.8 | 73.04 | 87.648 | -18.04 | -32.648 | 0 | 0
6636.5 | 22.8 | 73.04 | 87.648 | -18.04 | -32.648 | 0 | 0
6637.5 | 23.9 | 75.02 | 90.024 | -20.02 | -35.024 | 0 | 0
6638.5 | 23.3 | 73.94 | 88.728 | -18.94 | -33.728 | 0 | 0
6639.5 | 21.7 | 71.06 | 85.272 | -16.06 | -30.272 | 0 | 0
6640.5 | 20.6 | 69.08 | 82.896 | -14.08 | -27.896 | 0 | 0
6641.5 | 19.4 | 66.92 | 80.304 | -11.92 | -25.304 | 0 | 0
6642.5 | 18.9 | 66.02 | 79.224 | -11.02 | -24.224 | 0 | 0
6643.5 | 17.2 | 62.96 | 75.552 | -7.96 | -20.552 | 0 | 0
6644.5 | 16.1 | 60.98 | 73.176 | -5.98 | -18.176 | 0 | 0
6645.5 | 15 | 59 | 70.8 | -4 | -15.8 | 0 | 0
6646.5 | 13.3 | 55.94 | 67.128 | -0.94 | -12.128 | 0 | 0
6647.5 | 12.8 | 55.04 | 66.048 | -0.04 | -11.048 | 0 | 0
6648.5 | 12.8 | 55.04 | 66.048 | -0.04 | -11.048 | 0 | 0
6649.5 | 12.2 | 53.96 | 64.752 | 1.04 | -9.752 | 1 | 0
6650.5 | 12.2 | 53.96 | 64.752 | 1.04 | -9.752 | 1 | 0
6651.5 | 12.2 | 53.96 | 64.752 | 1.04 | -9.752 | 1 | 0
6652.5 | 12.2 | 53.96 | 64.752 | 1.04 | -9.752 | 1 | 0
6653.5 | 12.8 | 55.04 | 66.048 | -0.04 | -11.048 | 0 | 0
6654.5 | 12.8 | 55.04 | 66.048 | -0.04 | -11.048 | 0 | 0
6655.5 | 13.3 | 55.94 | 67.128 | -0.94 | -12.128 | 0 | 0
6656.5 | 13.9 | 57.02 | 68.424 | -2.02 | -13.424 | 0 | 0
6657.5 | 15.6 | 60.08 | 72.096 | -5.08 | -17.096 | 0 | 0
6658.5 | 14.4 | 57.92 | 69.504 | -2.92 | -14.504 | 0 | 0
6659.5 | 14.4 | 57.92 | 69.504 | -2.92 | -14.504 | 0 | 0
6660.5 | 15 | 59 | 70.8 | -4 | -15.8 | 0 | 0
6661.5 | 15 | 59 | 70.8 | -4 | -15.8 | 0 | 0
6662.5 | 15 | 59 | 70.8 | -4 | -15.8 | 0 | 0
6663.5 | 14.4 | 57.92 | 69.504 | -2.92 | -14.504 | 0 | 0
6664.5 | 14.4 | 57.92 | 69.504 | -2.92 | -14.504 | 0 | 0
6665.5 | 13.9 | 57.02 | 68.424 | -2.02 | -13.424 | 0 | 0
6666.5 | 13.9 | 57.02 | 68.424 | -2.02 | -13.424 | 0 | 0
6667.5 | 12.8 | 55.04 | 66.048 | -0.04 | -11.048 | 0 | 0
6668.5 | 12.2 | 53.96 | 64.752 | 1.04 | -9.752 | 1 | 0
6669.5 | 11.7 | 53.06 | 63.672 | 1.94 | -8.672 | 1 | 0
6670.5 | 11.1 | 51.98 | 62.376 | 3.02 | -7.376 | 1 | 0
6671.5 | 11.1 | 51.98 | 62.376 | 3.02 | -7.376 | 1 | 0
6672.5 | 10.6 | 51.08 | 61.296 | 3.92 | -6.296 | 1 | 0
6673.5 | 8.9 | 48.02 | 57.624 | 6.98 | -2.624 | 1 | 0
6674.5 | 8.9 | 48.02 | 57.624 | 6.98 | -2.624 | 1 | 0
6675.5 | 8.9 | 48.02 | 57.624 | 6.98 | -2.624 | 1 | 0
6676.5 | 10 | 50 | 60 | 5 | -5 | 1 | 0
6677.5 | 11.1 | 51.98 | 62.376 | 3.02 | -7.376 | 1 | 0
6678.5 | 11.7 | 53.06 | 63.672 | 1.94 | -8.672 | 1 | 0
6679.5 | 12.2 | 53.96 | 64.752 | 1.04 | -9.752 | 1 | 0
6680.5 | 12.2 | 53.96 | 64.752 | 1.04 | -9.752 | 1 | 0
6681.5 | 13.3 | 55.94 | 67.128 | -0.94 | -12.128 | 0 | 0
6682.5 | 13.9 | 57.02 | 68.424 | -2.02 | -13.424 | 0 | 0
6683.5 | 13.9 | 57.02 | 68.424 | -2.02 | -13.424 | 0 | 0
6684.5 | 13.9 | 57.02 | 68.424 | -2.02 | -13.424 | 0 | 0
6685.5 | 13.9 | 57.02 | 68.424 | -2.02 | -13.424 | 0 | 0
6686.5 | 13.3 | 55.94 | 67.128 | -0.94 | -12.128 | 0 | 0
6687.5 | 12.2 | 53.96 | 64.752 | 1.04 | -9.752 | 1 | 0
6688.5 | 11.1 | 51.98 | 62.376 | 3.02 | -7.376 | 1 | 0
6689.5 | 10 | 50 | 60 | 5 | -5 | 1 | 0
6690.5 | 8.9 | 48.02 | 57.624 | 6.98 | -2.624 | 1 | 0
6691.5 | 7.8 | 46.04 | 55.248 | 8.96 | -0.248 | 1 | 0
6692.5 | 7.2 | 44.96 | 53.952 | 10.04 | 1.048 | 1 | 1
6693.5 | 6.7 | 44.06 | 52.872 | 10.94 | 2.128 | 1 | 1
6694.5 | 6.1 | 42.98 | 51.576 | 12.02 | 3.424 | 1 | 1
6695.5 | 5.6 | 42.08 | 50.496 | 12.92 | 4.504 | 1 | 1
6696.5 | 5 | 41 | 49.2 | 14 | 5.8 | 1 | 1
6697.5 | 4.4 | 39.92 | 47.904 | 15.08 | 7.096 | 1 | 1
6698.5 | 3.9 | 39.02 | 46.824 | 15.98 | 8.176 | 1 | 1
6699.5 | 3.3 | 37.94 | 45.528 | 17.06 | 9.472 | 1 | 1
6700.5 | 3.3 | 37.94 | 45.528 | 17.06 | 9.472 | 1 | 1
6701.5 | 2.8 | 37.04 | 44.448 | 17.96 | 10.552 | 1 | 1
6702.5 | 3.9 | 39.02 | 46.824 | 15.98 | 8.176 | 1 | 1
6703.5 | 5.6 | 42.08 | 50.496 | 12.92 | 4.504 | 1 | 1
6704.5 | 6.7 | 44.06 | 52.872 | 10.94 | 2.128 | 1 | 1
6705.5 | 8.9 | 48.02 | 57.624 | 6.98 | -2.624 | 1 | 0
6706.5 | 10 | 50 | 60 | 5 | -5 | 1 | 0
6707.5 | 11.1 | 51.98 | 62.376 | 3.02 | -7.376 | 1 | 0
6708.5 | 11.7 | 53.06 | 63.672 | 1.94 | -8.672 | 1 | 0
6709.5 | 12.8 | 55.04 | 66.048 | -0.04 | -11.048 | 0 | 0
6710.5 | 12.8 | 55.04 | 66.048 | -0.04 | -11.048 | 0 | 0
6711.5 | 12.8 | 55.04 | 66.048 | -0.04 | -11.048 | 0 | 0
6712.5 | 12.2 | 53.96 | 64.752 | 1.04 | -9.752 | 1 | 0
6713.5 | 11.1 | 51.98 | 62.376 | 3.02 | -7.376 | 1 | 0
6714.5 | 11.1 | 51.98 | 62.376 | 3.02 | -7.376 | 1 | 0
6715.5 | 10.6 | 51.08 | 61.296 | 3.92 | -6.296 | 1 | 0
6716.5 | 10 | 50 | 60 | 5 | -5 | 1 | 0
6717.5 | 8.3 | 46.94 | 56.328 | 8.06 | -1.328 | 1 | 0
6718.5 | 8.3 | 46.94 | 56.328 | 8.06 | -1.328 | 1 | 0
6719.5 | 7.8 | 46.04 | 55.248 | 8.96 | -0.248 | 1 | 0
6720.5 | 6.1 | 42.98 | 51.576 | 12.02 | 3.424 | 1 | 1
6721.5 | 6.1 | 42.98 | 51.576 | 12.02 | 3.424 | 1 | 1
6722.5 | 6.1 | 42.98 | 51.576 | 12.02 | 3.424 | 1 | 1
6723.5 | 6.1 | 42.98 | 51.576 | 12.02 | 3.424 | 1 | 1
6724.5 | 7.2 | 44.96 | 53.952 | 10.04 | 1.048 | 1 | 1
6725.5 | 8.3 | 46.94 | 56.328 | 8.06 | -1.328 | 1 | 0
6726.5 | 8.9 | 48.02 | 57.624 | 6.98 | -2.624 | 1 | 0
6727.5 | 11.7 | 53.06 | 63.672 | 1.94 | -8.672 | 1 | 0
6728.5 | 13.9 | 57.02 | 68.424 | -2.02 | -13.424 | 0 | 0
6729.5 | 16.1 | 60.98 | 73.176 | -5.98 | -18.176 | 0 | 0
6730.5 | 17.8 | 64.04 | 76.848 | -9.04 | -21.848 | 0 | 0
6731.5 | 18.9 | 66.02 | 79.224 | -11.02 | -24.224 | 0 | 0
6732.5 | 20 | 68 | 81.6 | -13 | -26.6 | 0 | 0
6733.5 | 20.6 | 69.08 | 82.896 | -14.08 | -27.896 | 0 | 0
6734.5 | 20.6 | 69.08 | 82.896 | -14.08 | -27.896 | 0 | 0
6735.5 | 20 | 68 | 81.6 | -13 | -26.6 | 0 | 0
6736.5 | 18.3 | 64.94 | 77.928 | -9.94 | -22.928 | 0 | 0
6737.5 | 17.2 | 62.96 | 75.552 | -7.96 | -20.552 | 0 | 0
6738.5 | 16.1 | 60.98 | 73.176 | -5.98 | -18.176 | 0 | 0
6739.5 | 15.6 | 60.08 | 72.096 | -5.08 | -17.096 | 0 | 0
6740.5 | 15 | 59 | 70.8 | -4 | -15.8 | 0 | 0
6741.5 | 14.4 | 57.92 | 69.504 | -2.92 | -14.504 | 0 | 0
6742.5 | 14.4 | 57.92 | 69.504 | -2.92 | -14.504 | 0 | 0
6743.5 | 14.4 | 57.92 | 69.504 | -2.92 | -14.504 | 0 | 0
6744.5 | 15 | 59 | 70.8 | -4 | -15.8 | 0 | 0
6745.5 | 15.6 | 60.08 | 72.096 | -5.08 | -17.096 | 0 | 0
6746.5 | 16.1 | 60.98 | 73.176 | -5.98 | -18.176 | 0 | 0
6747.5 | 16.1 | 60.98 | 73.176 | -5.98 | -18.176 | 0 | 0
6748.5 | 15.6 | 60.08 | 72.096 | -5.08 | -17.096 | 0 | 0
6749.5 | 15.6 | 60.08 | 72.096 | -5.08 | -17.096 | 0 | 0
6750.5 | 16.1 | 60.98 | 73.176 | -5.98 | -18.176 | 0 | 0
6751.5 | 17.8 | 64.04 | 76.848 | -9.04 | -21.848 | 0 | 0
6752.5 | 20 | 68 | 81.6 | -13 | -26.6 | 0 | 0
6753.5 | 21.1 | 69.98 | 83.976 | -14.98 | -28.976 | 0 | 0
6754.5 | 21.1 | 69.98 | 83.976 | -14.98 | -28.976 | 0 | 0
6755.5 | 22.8 | 73.04 | 87.648 | -18.04 | -32.648 | 0 | 0
6756.5 | 23.9 | 75.02 | 90.024 | -20.02 | -35.024 | 0 | 0
6757.5 | 24.4 | 75.92 | 91.104 | -20.92 | -36.104 | 0 | 0
6758.5 | 23.9 | 75.02 | 90.024 | -20.02 | -35.024 | 0 | 0
6759.5 | 22.2 | 71.96 | 86.352 | -16.96 | -31.352 | 0 | 0
6760.5 | 20.6 | 69.08 | 82.896 | -14.08 | -27.896 | 0 | 0
6761.5 | 17.8 | 64.04 | 76.848 | -9.04 | -21.848 | 0 | 0
6762.5 | 15 | 59 | 70.8 | -4 | -15.8 | 0 | 0
6763.5 | 13.3 | 55.94 | 67.128 | -0.94 | -12.128 | 0 | 0
6764.5 | 11.1 | 51.98 | 62.376 | 3.02 | -7.376 | 1 | 0
6765.5 | 9.4 | 48.92 | 58.704 | 6.08 | -3.704 | 1 | 0
6766.5 | 8.3 | 46.94 | 56.328 | 8.06 | -1.328 | 1 | 0
6767.5 | 7.8 | 46.04 | 55.248 | 8.96 | -0.248 | 1 | 0
6768.5 | 7.2 | 44.96 | 53.952 | 10.04 | 1.048 | 1 | 1
6769.5 | 7.2 | 44.96 | 53.952 | 10.04 | 1.048 | 1 | 1
6770.5 | 6.7 | 44.06 | 52.872 | 10.94 | 2.128 | 1 | 1
6771.5 | 5.6 | 42.08 | 50.496 | 12.92 | 4.504 | 1 | 1
6772.5 | 5 | 41 | 49.2 | 14 | 5.8 | 1 | 1
6773.5 | 3.9 | 39.02 | 46.824 | 15.98 | 8.176 | 1 | 1
6774.5 | 3.9 | 39.02 | 46.824 | 15.98 | 8.176 | 1 | 1
6775.5 | 4.4 | 39.92 | 47.904 | 15.08 | 7.096 | 1 | 1
6776.5 | 5.6 | 42.08 | 50.496 | 12.92 | 4.504 | 1 | 1
6777.5 | 6.7 | 44.06 | 52.872 | 10.94 | 2.128 | 1 | 1
6778.5 | 7.2 | 44.96 | 53.952 | 10.04 | 1.048 | 1 | 1
6779.5 | 8.3 | 46.94 | 56.328 | 8.06 | -1.328 | 1 | 0
6780.5 | 9.4 | 48.92 | 58.704 | 6.08 | -3.704 | 1 | 0
6781.5 | 8.9 | 48.02 | 57.624 | 6.98 | -2.624 | 1 | 0
6782.5 | 8.9 | 48.02 | 57.624 | 6.98 | -2.624 | 1 | 0
6783.5 | 8.3 | 46.94 | 56.328 | 8.06 | -1.328 | 1 | 0
6784.5 | 7.8 | 46.04 | 55.248 | 8.96 | -0.248 | 1 | 0
6785.5 | 7.2 | 44.96 | 53.952 | 10.04 | 1.048 | 1 | 1
6786.5 | 7.2 | 44.96 | 53.952 | 10.04 | 1.048 | 1 | 1
6787.5 | 7.2 | 44.96 | 53.952 | 10.04 | 1.048 | 1 | 1
6788.5 | 7.2 | 44.96 | 53.952 | 10.04 | 1.048 | 1 | 1
6789.5 | 6.7 | 44.06 | 52.872 | 10.94 | 2.128 | 1 | 1
6790.5 | 6.1 | 42.98 | 51.576 | 12.02 | 3.424 | 1 | 1
6791.5 | 5 | 41 | 49.2 | 14 | 5.8 | 1 | 1
6792.5 | 5.6 | 42.08 | 50.496 | 12.92 | 4.504 | 1 | 1
6793.5 | 3.9 | 39.02 | 46.824 | 15.98 | 8.176 | 1 | 1
6794.5 | 3.3 | 37.94 | 45.528 | 17.06 | 9.472 | 1 | 1
6795.5 | 3.3 | 37.94 | 45.528 | 17.06 | 9.472 | 1 | 1
6796.5 | 3.9 | 39.02 | 46.824 | 15.98 | 8.176 | 1 | 1
6797.5 | 3.9 | 39.02 | 46.824 | 15.98 | 8.176 | 1 | 1
6798.5 | 5 | 41 | 49.2 | 14 | 5.8 | 1 | 1
6799.5 | 6.7 | 44.06 | 52.872 | 10.94 | 2.128 | 1 | 1
6800.5 | 10 | 50 | 60 | 5 | -5 | 1 | 0
6801.5 | 11.7 | 53.06 | 63.672 | 1.94 | -8.672 | 1 | 0
6802.5 | 11.1 | 51.98 | 62.376 | 3.02 | -7.376 | 1 | 0
6803.5 | 12.2 | 53.96 | 64.752 | 1.04 | -9.752 | 1 | 0
6804.5 | 12.2 | 53.96 | 64.752 | 1.04 | -9.752 | 1 | 0
6805.5 | 11.7 | 53.06 | 63.672 | 1.94 | -8.672 | 1 | 0
6806.5 | 11.7 | 53.06 | 63.672 | 1.94 | -8.672 | 1 | 0
6807.5 | 11.7 | 53.06 | 63.672 | 1.94 | -8.672 | 1 | 0
6808.5 | 10.6 | 51.08 | 61.296 | 3.92 | -6.296 | 1 | 0
6809.5 | 10.6 | 51.08 | 61.296 | 3.92 | -6.296 | 1 | 0
6810.5 | 10 | 50 | 60 | 5 | -5 | 1 | 0
6811.5 | 10 | 50 | 60 | 5 | -5 | 1 | 0
6812.5 | 10 | 50 | 60 | 5 | -5 | 1 | 0
6813.5 | 10 | 50 | 60 | 5 | -5 | 1 | 0
6814.5 | 8.9 | 48.02 | 57.624 | 6.98 | -2.624 | 1 | 0
6815.5 | 9.4 | 48.92 | 58.704 | 6.08 | -3.704 | 1 | 0
6816.5 | 9.4 | 48.92 | 58.704 | 6.08 | -3.704 | 1 | 0
6817.5 | 7.2 | 44.96 | 53.952 | 10.04 | 1.048 | 1 | 1
6818.5 | 7.2 | 44.96 | 53.952 | 10.04 | 1.048 | 1 | 1
6819.5 | 7.2 | 44.96 | 53.952 | 10.04 | 1.048 | 1 | 1
6820.5 | 7.2 | 44.96 | 53.952 | 10.04 | 1.048 | 1 | 1
6821.5 | 7.2 | 44.96 | 53.952 | 10.04 | 1.048 | 1 | 1
6822.5 | 7.2 | 44.96 | 53.952 | 10.04 | 1.048 | 1 | 1
6823.5 | 8.3 | 46.94 | 56.328 | 8.06 | -1.328 | 1 | 0
6824.5 | 8.9 | 48.02 | 57.624 | 6.98 | -2.624 | 1 | 0
6825.5 | 9.4 | 48.92 | 58.704 | 6.08 | -3.704 | 1 | 0
6826.5 | 11.1 | 51.98 | 62.376 | 3.02 | -7.376 | 1 | 0
6827.5 | 11.7 | 53.06 | 63.672 | 1.94 | -8.672 | 1 | 0
6828.5 | 11.7 | 53.06 | 63.672 | 1.94 | -8.672 | 1 | 0
6829.5 | 12.8 | 55.04 | 66.048 | -0.04 | -11.048 | 0 | 0
6830.5 | 12.2 | 53.96 | 64.752 | 1.04 | -9.752 | 1 | 0
6831.5 | 12.2 | 53.96 | 64.752 | 1.04 | -9.752 | 1 | 0
6832.5 | 12.2 | 53.96 | 64.752 | 1.04 | -9.752 | 1 | 0
6833.5 | 12.2 | 53.96 | 64.752 | 1.04 | -9.752 | 1 | 0
6834.5 | 12.2 | 53.96 | 64.752 | 1.04 | -9.752 | 1 | 0
6835.5 | 11.7 | 53.06 | 63.672 | 1.94 | -8.672 | 1 | 0
6836.5 | 12.2 | 53.96 | 64.752 | 1.04 | -9.752 | 1 | 0
6837.5 | 12.2 | 53.96 | 64.752 | 1.04 | -9.752 | 1 | 0
6838.5 | 11.7 | 53.06 | 63.672 | 1.94 | -8.672 | 1 | 0
6839.5 | 11.1 | 51.98 | 62.376 | 3.02 | -7.376 | 1 | 0
6840.5 | 11.7 | 53.06 | 63.672 | 1.94 | -8.672 | 1 | 0
6841.5 | 12.2 | 53.96 | 64.752 | 1.04 | -9.752 | 1 | 0
6842.5 | 11.1 | 51.98 | 62.376 | 3.02 | -7.376 | 1 | 0
6843.5 | 12.2 | 53.96 | 64.752 | 1.04 | -9.752 | 1 | 0
6844.5 | 11.7 | 53.06 | 63.672 | 1.94 | -8.672 | 1 | 0
6845.5 | 11.7 | 53.06 | 63.672 | 1.94 | -8.672 | 1 | 0
6846.5 | 13.3 | 55.94 | 67.128 | -0.94 | -12.128 | 0 | 0
6847.5 | 13.9 | 57.02 | 68.424 | -2.02 | -13.424 | 0 | 0
6848.5 | 15 | 59 | 70.8 | -4 | -15.8 | 0 | 0
6849.5 | 15.6 | 60.08 | 72.096 | -5.08 | -17.096 | 0 | 0
6850.5 | 17.2 | 62.96 | 75.552 | -7.96 | -20.552 | 0 | 0
6851.5 | 17.8 | 64.04 | 76.848 | -9.04 | -21.848 | 0 | 0
6852.5 | 18.9 | 66.02 | 79.224 | -11.02 | -24.224 | 0 | 0
6853.5 | 18.3 | 64.94 | 77.928 | -9.94 | -22.928 | 0 | 0
6854.5 | 18.3 | 64.94 | 77.928 | -9.94 | -22.928 | 0 | 0
6855.5 | 18.3 | 64.94 | 77.928 | -9.94 | -22.928 | 0 | 0
6856.5 | 17.8 | 64.04 | 76.848 | -9.04 | -21.848 | 0 | 0
6857.5 | 17.2 | 62.96 | 75.552 | -7.96 | -20.552 | 0 | 0
6858.5 | 16.7 | 62.06 | 74.472 | -7.06 | -19.472 | 0 | 0
6859.5 | 16.7 | 62.06 | 74.472 | -7.06 | -19.472 | 0 | 0
6860.5 | 16.7 | 62.06 | 74.472 | -7.06 | -19.472 | 0 | 0
6861.5 | 16.7 | 62.06 | 74.472 | -7.06 | -19.472 | 0 | 0
6862.5 | 16.7 | 62.06 | 74.472 | -7.06 | -19.472 | 0 | 0
6863.5 | 16.7 | 62.06 | 74.472 | -7.06 | -19.472 | 0 | 0
6864.5 | 16.7 | 62.06 | 74.472 | -7.06 | -19.472 | 0 | 0
6865.5 | 16.1 | 60.98 | 73.176 | -5.98 | -18.176 | 0 | 0
6866.5 | 15 | 59 | 70.8 | -4 | -15.8 | 0 | 0
6867.5 | 15.6 | 60.08 | 72.096 | -5.08 | -17.096 | 0 | 0
6868.5 | 15.6 | 60.08 | 72.096 | -5.08 | -17.096 | 0 | 0
6869.5 | 15 | 59 | 70.8 | -4 | -15.8 | 0 | 0
6870.5 | 15 | 59 | 70.8 | -4 | -15.8 | 0 | 0
6871.5 | 15.6 | 60.08 | 72.096 | -5.08 | -17.096 | 0 | 0
6872.5 | 14.4 | 57.92 | 69.504 | -2.92 | -14.504 | 0 | 0
6873.5 | 16.1 | 60.98 | 73.176 | -5.98 | -18.176 | 0 | 0
6874.5 | 16.7 | 62.06 | 74.472 | -7.06 | -19.472 | 0 | 0
6875.5 | 19.4 | 66.92 | 80.304 | -11.92 | -25.304 | 0 | 0
6876.5 | 21.1 | 69.98 | 83.976 | -14.98 | -28.976 | 0 | 0
6877.5 | 21.1 | 69.98 | 83.976 | -14.98 | -28.976 | 0 | 0
6878.5 | 21.7 | 71.06 | 85.272 | -16.06 | -30.272 | 0 | 0
6879.5 | 21.7 | 71.06 | 85.272 | -16.06 | -30.272 | 0 | 0
6880.5 | 21.1 | 69.98 | 83.976 | -14.98 | -28.976 | 0 | 0
6881.5 | 20.6 | 69.08 | 82.896 | -14.08 | -27.896 | 0 | 0
6882.5 | 20.6 | 69.08 | 82.896 | -14.08 | -27.896 | 0 | 0
6883.5 | 20 | 68 | 81.6 | -13 | -26.6 | 0 | 0
6884.5 | 18.9 | 66.02 | 79.224 | -11.02 | -24.224 | 0 | 0
6885.5 | 18.3 | 64.94 | 77.928 | -9.94 | -22.928 | 0 | 0
6886.5 | 18.3 | 64.94 | 77.928 | -9.94 | -22.928 | 0 | 0
6887.5 | 16.7 | 62.06 | 74.472 | -7.06 | -19.472 | 0 | 0
6888.5 | 14.4 | 57.92 | 69.504 | -2.92 | -14.504 | 0 | 0
6889.5 | 13.3 | 55.94 | 67.128 | -0.94 | -12.128 | 0 | 0
6890.5 | 12.2 | 53.96 | 64.752 | 1.04 | -9.752 | 1 | 0
6891.5 | 11.7 | 53.06 | 63.672 | 1.94 | -8.672 | 1 | 0
6892.5 | 11.1 | 51.98 | 62.376 | 3.02 | -7.376 | 1 | 0
6893.5 | 10.6 | 51.08 | 61.296 | 3.92 | -6.296 | 1 | 0
6894.5 | 10.6 | 51.08 | 61.296 | 3.92 | -6.296 | 1 | 0
6895.5 | 10.6 | 51.08 | 61.296 | 3.92 | -6.296 | 1 | 0
6896.5 | 11.7 | 53.06 | 63.672 | 1.94 | -8.672 | 1 | 0
6897.5 | 12.8 | 55.04 | 66.048 | -0.04 | -11.048 | 0 | 0
6898.5 | 14.4 | 57.92 | 69.504 | -2.92 | -14.504 | 0 | 0
6899.5 | 14.4 | 57.92 | 69.504 | -2.92 | -14.504 | 0 | 0
6900.5 | 12.2 | 53.96 | 64.752 | 1.04 | -9.752 | 1 | 0
6901.5 | 15.6 | 60.08 | 72.096 | -5.08 | -17.096 | 0 | 0
6902.5 | 14.4 | 57.92 | 69.504 | -2.92 | -14.504 | 0 | 0
6903.5 | 13.9 | 57.02 | 68.424 | -2.02 | -13.424 | 0 | 0
6904.5 | 12.8 | 55.04 | 66.048 | -0.04 | -11.048 | 0 | 0
6905.5 | 12.2 | 53.96 | 64.752 | 1.04 | -9.752 | 1 | 0
6906.5 | 11.1 | 51.98 | 62.376 | 3.02 | -7.376 | 1 | 0
6907.5 | 11.1 | 51.98 | 62.376 | 3.02 | -7.376 | 1 | 0
6908.5 | 10.6 | 51.08 | 61.296 | 3.92 | -6.296 | 1 | 0
6909.5 | 10.6 | 51.08 | 61.296 | 3.92 | -6.296 | 1 | 0
6910.5 | 9.4 | 48.92 | 58.704 | 6.08 | -3.704 | 1 | 0
6911.5 | 9.4 | 48.92 | 58.704 | 6.08 | -3.704 | 1 | 0
6912.5 | 9.4 | 48.92 | 58.704 | 6.08 | -3.704 | 1 | 0
6913.5 | 8.9 | 48.02 | 57.624 | 6.98 | -2.624 | 1 | 0
6914.5 | 7.8 | 46.04 | 55.248 | 8.96 | -0.248 | 1 | 0
6915.5 | 8.3 | 46.94 | 56.328 | 8.06 | -1.328 | 1 | 0
6916.5 | 7.8 | 46.04 | 55.248 | 8.96 | -0.248 | 1 | 0
6917.5 | 7.2 | 44.96 | 53.952 | 10.04 | 1.048 | 1 | 1
6918.5 | 7.8 | 46.04 | 55.248 | 8.96 | -0.248 | 1 | 0
6919.5 | 7.8 | 46.04 | 55.248 | 8.96 | -0.248 | 1 | 0
6920.5 | 9.4 | 48.92 | 58.704 | 6.08 | -3.704 | 1 | 0
6921.5 | 11.1 | 51.98 | 62.376 | 3.02 | -7.376 | 1 | 0
6922.5 | 12.2 | 53.96 | 64.752 | 1.04 | -9.752 | 1 | 0
6923.5 | 13.3 | 55.94 | 67.128 | -0.94 | -12.128 | 0 | 0
6924.5 | 13.3 | 55.94 | 67.128 | -0.94 | -12.128 | 0 | 0
6925.5 | 14.4 | 57.92 | 69.504 | -2.92 | -14.504 | 0 | 0
6926.5 | 13.9 | 57.02 | 68.424 | -2.02 | -13.424 | 0 | 0
6927.5 | 13.9 | 57.02 | 68.424 | -2.02 | -13.424 | 0 | 0
6928.5 | 13.3 | 55.94 | 67.128 | -0.94 | -12.128 | 0 | 0
6929.5 | 12.8 | 55.04 | 66.048 | -0.04 | -11.048 | 0 | 0
6930.5 | 12.2 | 53.96 | 64.752 | 1.04 | -9.752 | 1 | 0
6931.5 | 11.7 | 53.06 | 63.672 | 1.94 | -8.672 | 1 | 0
6932.5 | 11.1 | 51.98 | 62.376 | 3.02 | -7.376 | 1 | 0
6933.5 | 10.6 | 51.08 | 61.296 | 3.92 | -6.296 | 1 | 0
6934.5 | 9.4 | 48.92 | 58.704 | 6.08 | -3.704 | 1 | 0
6935.5 | 8.9 | 48.02 | 57.624 | 6.98 | -2.624 | 1 | 0
6936.5 | 8.9 | 48.02 | 57.624 | 6.98 | -2.624 | 1 | 0
6937.5 | 8.3 | 46.94 | 56.328 | 8.06 | -1.328 | 1 | 0
6938.5 | 8.3 | 46.94 | 56.328 | 8.06 | -1.328 | 1 | 0
6939.5 | 7.8 | 46.04 | 55.248 | 8.96 | -0.248 | 1 | 0
6940.5 | 7.8 | 46.04 | 55.248 | 8.96 | -0.248 | 1 | 0
6941.5 | 6.7 | 44.06 | 52.872 | 10.94 | 2.128 | 1 | 1
6942.5 | 6.7 | 44.06 | 52.872 | 10.94 | 2.128 | 1 | 1
6943.5 | 9.4 | 48.92 | 58.704 | 6.08 | -3.704 | 1 | 0
6944.5 | 10 | 50 | 60 | 5 | -5 | 1 | 0
6945.5 | 8.3 | 46.94 | 56.328 | 8.06 | -1.328 | 1 | 0
6946.5 | 8.3 | 46.94 | 56.328 | 8.06 | -1.328 | 1 | 0
6947.5 | 8.9 | 48.02 | 57.624 | 6.98 | -2.624 | 1 | 0
6948.5 | 8.9 | 48.02 | 57.624 | 6.98 | -2.624 | 1 | 0
6949.5 | 8.3 | 46.94 | 56.328 | 8.06 | -1.328 | 1 | 0
6950.5 | 8.3 | 46.94 | 56.328 | 8.06 | -1.328 | 1 | 0
6951.5 | 8.3 | 46.94 | 56.328 | 8.06 | -1.328 | 1 | 0
6952.5 | 8.3 | 46.94 | 56.328 | 8.06 | -1.328 | 1 | 0
6953.5 | 8.3 | 46.94 | 56.328 | 8.06 | -1.328 | 1 | 0
6954.5 | 7.8 | 46.04 | 55.248 | 8.96 | -0.248 | 1 | 0
6955.5 | 7.8 | 46.04 | 55.248 | 8.96 | -0.248 | 1 | 0
6956.5 | 6.7 | 44.06 | 52.872 | 10.94 | 2.128 | 1 | 1
6957.5 | 6.7 | 44.06 | 52.872 | 10.94 | 2.128 | 1 | 1
6958.5 | 6.1 | 42.98 | 51.576 | 12.02 | 3.424 | 1 | 1
6959.5 | 6.1 | 42.98 | 51.576 | 12.02 | 3.424 | 1 | 1
6960.5 | 5.6 | 42.08 | 50.496 | 12.92 | 4.504 | 1 | 1
6961.5 | 5.6 | 42.08 | 50.496 | 12.92 | 4.504 | 1 | 1
6962.5 | 5.6 | 42.08 | 50.496 | 12.92 | 4.504 | 1 | 1
6963.5 | 5.6 | 42.08 | 50.496 | 12.92 | 4.504 | 1 | 1
6964.5 | 5 | 41 | 49.2 | 14 | 5.8 | 1 | 1
6965.5 | 5.6 | 42.08 | 50.496 | 12.92 | 4.504 | 1 | 1
6966.5 | 5.6 | 42.08 | 50.496 | 12.92 | 4.504 | 1 | 1
6967.5 | 6.7 | 44.06 | 52.872 | 10.94 | 2.128 | 1 | 1
6968.5 | 7.8 | 46.04 | 55.248 | 8.96 | -0.248 | 1 | 0
6969.5 | 9.4 | 48.92 | 58.704 | 6.08 | -3.704 | 1 | 0
6970.5 | 10 | 50 | 60 | 5 | -5 | 1 | 0
6971.5 | 9.4 | 48.92 | 58.704 | 6.08 | -3.704 | 1 | 0
6972.5 | 9.4 | 48.92 | 58.704 | 6.08 | -3.704 | 1 | 0
6973.5 | 8.9 | 48.02 | 57.624 | 6.98 | -2.624 | 1 | 0
6974.5 | 8.9 | 48.02 | 57.624 | 6.98 | -2.624 | 1 | 0
6975.5 | 9.4 | 48.92 | 58.704 | 6.08 | -3.704 | 1 | 0
6976.5 | 8.3 | 46.94 | 56.328 | 8.06 | -1.328 | 1 | 0
6977.5 | 7.2 | 44.96 | 53.952 | 10.04 | 1.048 | 1 | 1
6978.5 | 6.7 | 44.06 | 52.872 | 10.94 | 2.128 | 1 | 1
6979.5 | 6.7 | 44.06 | 52.872 | 10.94 | 2.128 | 1 | 1
6980.5 | 7.2 | 44.96 | 53.952 | 10.04 | 1.048 | 1 | 1
6981.5 | 6.1 | 42.98 | 51.576 | 12.02 | 3.424 | 1 | 1
6982.5 | 6.1 | 42.98 | 51.576 | 12.02 | 3.424 | 1 | 1
6983.5 | 5 | 41 | 49.2 | 14 | 5.8 | 1 | 1
6984.5 | 4.4 | 39.92 | 47.904 | 15.08 | 7.096 | 1 | 1
6985.5 | 3.9 | 39.02 | 46.824 | 15.98 | 8.176 | 1 | 1
6986.5 | 3.3 | 37.94 | 45.528 | 17.06 | 9.472 | 1 | 1
6987.5 | 2.8 | 37.04 | 44.448 | 17.96 | 10.552 | 1 | 1
6988.5 | 2.8 | 37.04 | 44.448 | 17.96 | 10.552 | 1 | 1
6989.5 | 2.8 | 37.04 | 44.448 | 17.96 | 10.552 | 1 | 1
6990.5 | 3.9 | 39.02 | 46.824 | 15.98 | 8.176 | 1 | 1
6991.5 | 5.6 | 42.08 | 50.496 | 12.92 | 4.504 | 1 | 1
6992.5 | 7.8 | 46.04 | 55.248 | 8.96 | -0.248 | 1 | 0
6993.5 | 10 | 50 | 60 | 5 | -5 | 1 | 0
6994.5 | 11.7 | 53.06 | 63.672 | 1.94 | -8.672 | 1 | 0
6995.5 | 12.2 | 53.96 | 64.752 | 1.04 | -9.752 | 1 | 0
6996.5 | 12.8 | 55.04 | 66.048 | -0.04 | -11.048 | 0 | 0
6997.5 | 14.4 | 57.92 | 69.504 | -2.92 | -14.504 | 0 | 0
6998.5 | 14.4 | 57.92 | 69.504 | -2.92 | -14.504 | 0 | 0
6999.5 | 15 | 59 | 70.8 | -4 | -15.8 | 0 | 0
7000.5 | 15 | 59 | 70.8 | -4 | -15.8 | 0 | 0
7001.5 | 14.4 | 57.92 | 69.504 | -2.92 | -14.504 | 0 | 0
7002.5 | 12.8 | 55.04 | 66.048 | -0.04 | -11.048 | 0 | 0
7003.5 | 13.9 | 57.02 | 68.424 | -2.02 | -13.424 | 0 | 0
7004.5 | 11.7 | 53.06 | 63.672 | 1.94 | -8.672 | 1 | 0
7005.5 | 11.1 | 51.98 | 62.376 | 3.02 | -7.376 | 1 | 0
7006.5 | 11.1 | 51.98 | 62.376 | 3.02 | -7.376 | 1 | 0
7007.5 | 10.6 | 51.08 | 61.296 | 3.92 | -6.296 | 1 | 0
7008.5 | 10 | 50 | 60 | 5 | -5 | 1 | 0
7009.5 | 9.4 | 48.92 | 58.704 | 6.08 | -3.704 | 1 | 0
7010.5 | 8.9 | 48.02 | 57.624 | 6.98 | -2.624 | 1 | 0
7011.5 | 8.9 | 48.02 | 57.624 | 6.98 | -2.624 | 1 | 0
7012.5 | 8.3 | 46.94 | 56.328 | 8.06 | -1.328 | 1 | 0
7013.5 | 8.3 | 46.94 | 56.328 | 8.06 | -1.328 | 1 | 0
7014.5 | 8.9 | 48.02 | 57.624 | 6.98 | -2.624 | 1 | 0
7015.5 | 10 | 50 | 60 | 5 | -5 | 1 | 0
7016.5 | 12.2 | 53.96 | 64.752 | 1.04 | -9.752 | 1 | 0
7017.5 | 13.3 | 55.94 | 67.128 | -0.94 | -12.128 | 0 | 0
7018.5 | 13.9 | 57.02 | 68.424 | -2.02 | -13.424 | 0 | 0
7019.5 | 13.3 | 55.94 | 67.128 | -0.94 | -12.128 | 0 | 0
7020.5 | 12.8 | 55.04 | 66.048 | -0.04 | -11.048 | 0 | 0
7021.5 | 12.8 | 55.04 | 66.048 | -0.04 | -11.048 | 0 | 0
7022.5 | 12.2 | 53.96 | 64.752 | 1.04 | -9.752 | 1 | 0
7023.5 | 11.7 | 53.06 | 63.672 | 1.94 | -8.672 | 1 | 0
7024.5 | 10.6 | 51.08 | 61.296 | 3.92 | -6.296 | 1 | 0
7025.5 | 10 | 50 | 60 | 5 | -5 | 1 | 0
7026.5 | 10 | 50 | 60 | 5 | -5 | 1 | 0
7027.5 | 9.4 | 48.92 | 58.704 | 6.08 | -3.704 | 1 | 0
7028.5 | 8.3 | 46.94 | 56.328 | 8.06 | -1.328 | 1 | 0
7029.5 | 8.3 | 46.94 | 56.328 | 8.06 | -1.328 | 1 | 0
7030.5 | 7.8 | 46.04 | 55.248 | 8.96 | -0.248 | 1 | 0
7031.5 | 7.8 | 46.04 | 55.248 | 8.96 | -0.248 | 1 | 0
7032.5 | 7.2 | 44.96 | 53.952 | 10.04 | 1.048 | 1 | 1
7033.5 | 7.2 | 44.96 | 53.952 | 10.04 | 1.048 | 1 | 1
7034.5 | 7.2 | 44.96 | 53.952 | 10.04 | 1.048 | 1 | 1
7035.5 | 7.8 | 46.04 | 55.248 | 8.96 | -0.248 | 1 | 0
7036.5 | 8.3 | 46.94 | 56.328 | 8.06 | -1.328 | 1 | 0
7037.5 | 8.9 | 48.02 | 57.624 | 6.98 | -2.624 | 1 | 0
7038.5 | 9.4 | 48.92 | 58.704 | 6.08 | -3.704 | 1 | 0
7039.5 | 10.6 | 51.08 | 61.296 | 3.92 | -6.296 | 1 | 0
7040.5 | 12.8 | 55.04 | 66.048 | -0.04 | -11.048 | 0 | 0
7041.5 | 14.4 | 57.92 | 69.504 | -2.92 | -14.504 | 0 | 0
7042.5 | 16.7 | 62.06 | 74.472 | -7.06 | -19.472 | 0 | 0
7043.5 | 17.8 | 64.04 | 76.848 | -9.04 | -21.848 | 0 | 0
7044.5 | 18.9 | 66.02 | 79.224 | -11.02 | -24.224 | 0 | 0
7045.5 | 18.9 | 66.02 | 79.224 | -11.02 | -24.224 | 0 | 0
7046.5 | 20 | 68 | 81.6 | -13 | -26.6 | 0 | 0
7047.5 | 19.4 | 66.92 | 80.304 | -11.92 | -25.304 | 0 | 0
7048.5 | 18.9 | 66.02 | 79.224 | -11.02 | -24.224 | 0 | 0
7049.5 | 16.7 | 62.06 | 74.472 | -7.06 | -19.472 | 0 | 0
7050.5 | 16.7 | 62.06 | 74.472 | -7.06 | -19.472 | 0 | 0
7051.5 | 16.7 | 62.06 | 74.472 | -7.06 | -19.472 | 0 | 0
7052.5 | 15.6 | 60.08 | 72.096 | -5.08 | -17.096 | 0 | 0
7053.5 | 15 | 59 | 70.8 | -4 | -15.8 | 0 | 0
7054.5 | 13.9 | 57.02 | 68.424 | -2.02 | -13.424 | 0 | 0
7055.5 | 13.9 | 57.02 | 68.424 | -2.02 | -13.424 | 0 | 0
7056.5 | 13.9 | 57.02 | 68.424 | -2.02 | -13.424 | 0 | 0
7057.5 | 13.9 | 57.02 | 68.424 | -2.02 | -13.424 | 0 | 0
7058.5 | 12.8 | 55.04 | 66.048 | -0.04 | -11.048 | 0 | 0
7059.5 | 12.2 | 53.96 | 64.752 | 1.04 | -9.752 | 1 | 0
7060.5 | 11.1 | 51.98 | 62.376 | 3.02 | -7.376 | 1 | 0
7061.5 | 11.1 | 51.98 | 62.376 | 3.02 | -7.376 | 1 | 0
7062.5 | 12.2 | 53.96 | 64.752 | 1.04 | -9.752 | 1 | 0
7063.5 | 13.3 | 55.94 | 67.128 | -0.94 | -12.128 | 0 | 0
7064.5 | 15 | 59 | 70.8 | -4 | -15.8 | 0 | 0
7065.5 | 15.6 | 60.08 | 72.096 | -5.08 | -17.096 | 0 | 0
7066.5 | 16.7 | 62.06 | 74.472 | -7.06 | -19.472 | 0 | 0
7067.5 | 17.8 | 64.04 | 76.848 | -9.04 | -21.848 | 0 | 0
7068.5 | 20 | 68 | 81.6 | -13 | -26.6 | 0 | 0
7069.5 | 20 | 68 | 81.6 | -13 | -26.6 | 0 | 0
7070.5 | 20.6 | 69.08 | 82.896 | -14.08 | -27.896 | 0 | 0
7071.5 | 20.6 | 69.08 | 82.896 | -14.08 | -27.896 | 0 | 0
7072.5 | 17.2 | 62.96 | 75.552 | -7.96 | -20.552 | 0 | 0
7073.5 | 15.6 | 60.08 | 72.096 | -5.08 | -17.096 | 0 | 0
7074.5 | 15 | 59 | 70.8 | -4 | -15.8 | 0 | 0
7075.5 | 14.4 | 57.92 | 69.504 | -2.92 | -14.504 | 0 | 0
7076.5 | 13.9 | 57.02 | 68.424 | -2.02 | -13.424 | 0 | 0
7077.5 | 12.8 | 55.04 | 66.048 | -0.04 | -11.048 | 0 | 0
7078.5 | 12.8 | 55.04 | 66.048 | -0.04 | -11.048 | 0 | 0
7079.5 | 12.2 | 53.96 | 64.752 | 1.04 | -9.752 | 1 | 0
7080.5 | 11.7 | 53.06 | 63.672 | 1.94 | -8.672 | 1 | 0
7081.5 | 11.1 | 51.98 | 62.376 | 3.02 | -7.376 | 1 | 0
7082.5 | 11.7 | 53.06 | 63.672 | 1.94 | -8.672 | 1 | 0
7083.5 | 11.7 | 53.06 | 63.672 | 1.94 | -8.672 | 1 | 0
7084.5 | 12.2 | 53.96 | 64.752 | 1.04 | -9.752 | 1 | 0
7085.5 | 12.2 | 53.96 | 64.752 | 1.04 | -9.752 | 1 | 0
7086.5 | 13.3 | 55.94 | 67.128 | -0.94 | -12.128 | 0 | 0
7087.5 | 15 | 59 | 70.8 | -4 | -15.8 | 0 | 0
7088.5 | 16.1 | 60.98 | 73.176 | -5.98 | -18.176 | 0 | 0
7089.5 | 18.3 | 64.94 | 77.928 | -9.94 | -22.928 | 0 | 0
7090.5 | 20.6 | 69.08 | 82.896 | -14.08 | -27.896 | 0 | 0
7091.5 | 22.2 | 71.96 | 86.352 | -16.96 | -31.352 | 0 | 0
7092.5 | 22.8 | 73.04 | 87.648 | -18.04 | -32.648 | 0 | 0
7093.5 | 23.3 | 73.94 | 88.728 | -18.94 | -33.728 | 0 | 0
7094.5 | 22.8 | 73.04 | 87.648 | -18.04 | -32.648 | 0 | 0
7095.5 | 22.2 | 71.96 | 86.352 | -16.96 | -31.352 | 0 | 0
7096.5 | 18.9 | 66.02 | 79.224 | -11.02 | -24.224 | 0 | 0
7097.5 | 18.3 | 64.94 | 77.928 | -9.94 | -22.928 | 0 | 0
7098.5 | 17.8 | 64.04 | 76.848 | -9.04 | -21.848 | 0 | 0
7099.5 | 16.7 | 62.06 | 74.472 | -7.06 | -19.472 | 0 | 0
7100.5 | 16.1 | 60.98 | 73.176 | -5.98 | -18.176 | 0 | 0
7101.5 | 13.3 | 55.94 | 67.128 | -0.94 | -12.128 | 0 | 0
7102.5 | 11.7 | 53.06 | 63.672 | 1.94 | -8.672 | 1 | 0
7103.5 | 10.6 | 51.08 | 61.296 | 3.92 | -6.296 | 1 | 0
7104.5 | 10 | 50 | 60 | 5 | -5 | 1 | 0
7105.5 | 9.4 | 48.92 | 58.704 | 6.08 | -3.704 | 1 | 0
7106.5 | 9.4 | 48.92 | 58.704 | 6.08 | -3.704 | 1 | 0
7107.5 | 8.9 | 48.02 | 57.624 | 6.98 | -2.624 | 1 | 0
7108.5 | 8.3 | 46.94 | 56.328 | 8.06 | -1.328 | 1 | 0
7109.5 | 8.3 | 46.94 | 56.328 | 8.06 | -1.328 | 1 | 0
7110.5 | 7.8 | 46.04 | 55.248 | 8.96 | -0.248 | 1 | 0
7111.5 | 8.9 | 48.02 | 57.624 | 6.98 | -2.624 | 1 | 0
7112.5 | 9.4 | 48.92 | 58.704 | 6.08 | -3.704 | 1 | 0
7113.5 | 10.6 | 51.08 | 61.296 | 3.92 | -6.296 | 1 | 0
7114.5 | 12.2 | 53.96 | 64.752 | 1.04 | -9.752 | 1 | 0
7115.5 | 12.2 | 53.96 | 64.752 | 1.04 | -9.752 | 1 | 0
7116.5 | 13.3 | 55.94 | 67.128 | -0.94 | -12.128 | 0 | 0
7117.5 | 13.9 | 57.02 | 68.424 | -2.02 | -13.424 | 0 | 0
7118.5 | 13.3 | 55.94 | 67.128 | -0.94 | -12.128 | 0 | 0
7119.5 | 12.8 | 55.04 | 66.048 | -0.04 | -11.048 | 0 | 0
7120.5 | 11.1 | 51.98 | 62.376 | 3.02 | -7.376 | 1 | 0
7121.5 | 10 | 50 | 60 | 5 | -5 | 1 | 0
7122.5 | 9.4 | 48.92 | 58.704 | 6.08 | -3.704 | 1 | 0
7123.5 | 8.3 | 46.94 | 56.328 | 8.06 | -1.328 | 1 | 0
7124.5 | 7.8 | 46.04 | 55.248 | 8.96 | -0.248 | 1 | 0
7125.5 | 6.7 | 44.06 | 52.872 | 10.94 | 2.128 | 1 | 1
7126.5 | 6.1 | 42.98 | 51.576 | 12.02 | 3.424 | 1 | 1
7127.5 | 5 | 41 | 49.2 | 14 | 5.8 | 1 | 1
7128.5 | 4.4 | 39.92 | 47.904 | 15.08 | 7.096 | 1 | 1
7129.5 | 3.9 | 39.02 | 46.824 | 15.98 | 8.176 | 1 | 1
7130.5 | 3.9 | 39.02 | 46.824 | 15.98 | 8.176 | 1 | 1
7131.5 | 3.3 | 37.94 | 45.528 | 17.06 | 9.472 | 1 | 1
7132.5 | 3.3 | 37.94 | 45.528 | 17.06 | 9.472 | 1 | 1
7133.5 | 2.8 | 37.04 | 44.448 | 17.96 | 10.552 | 1 | 1
7134.5 | 3.9 | 39.02 | 46.824 | 15.98 | 8.176 | 1 | 1
7135.5 | 5.6 | 42.08 | 50.496 | 12.92 | 4.504 | 1 | 1
7136.5 | 7.8 | 46.04 | 55.248 | 8.96 | -0.248 | 1 | 0
7137.5 | 9.4 | 48.92 | 58.704 | 6.08 | -3.704 | 1 | 0
7138.5 | 10.6 | 51.08 | 61.296 | 3.92 | -6.296 | 1 | 0
7139.5 | 12.2 | 53.96 | 64.752 | 1.04 | -9.752 | 1 | 0
7140.5 | 13.9 | 57.02 | 68.424 | -2.02 | -13.424 | 0 | 0
7141.5 | 15 | 59 | 70.8 | -4 | -15.8 | 0 | 0
7142.5 | 15.6 | 60.08 | 72.096 | -5.08 | -17.096 | 0 | 0
7143.5 | 14.4 | 57.92 | 69.504 | -2.92 | -14.504 | 0 | 0
7144.5 | 13.9 | 57.02 | 68.424 | -2.02 | -13.424 | 0 | 0
7145.5 | 11.7 | 53.06 | 63.672 | 1.94 | -8.672 | 1 | 0
7146.5 | 11.1 | 51.98 | 62.376 | 3.02 | -7.376 | 1 | 0
7147.5 | 10.6 | 51.08 | 61.296 | 3.92 | -6.296 | 1 | 0
7148.5 | 10.6 | 51.08 | 61.296 | 3.92 | -6.296 | 1 | 0
7149.5 | 10 | 50 | 60 | 5 | -5 | 1 | 0
7150.5 | 10 | 50 | 60 | 5 | -5 | 1 | 0
7151.5 | 9.4 | 48.92 | 58.704 | 6.08 | -3.704 | 1 | 0
7152.5 | 10 | 50 | 60 | 5 | -5 | 1 | 0
7153.5 | 9.4 | 48.92 | 58.704 | 6.08 | -3.704 | 1 | 0
7154.5 | 9.4 | 48.92 | 58.704 | 6.08 | -3.704 | 1 | 0
7155.5 | 10 | 50 | 60 | 5 | -5 | 1 | 0
7156.5 | 8.3 | 46.94 | 56.328 | 8.06 | -1.328 | 1 | 0
7157.5 | 8.3 | 46.94 | 56.328 | 8.06 | -1.328 | 1 | 0
7158.5 | 8.9 | 48.02 | 57.624 | 6.98 | -2.624 | 1 | 0
7159.5 | 10 | 50 | 60 | 5 | -5 | 1 | 0
7160.5 | 10 | 50 | 60 | 5 | -5 | 1 | 0
7161.5 | 9.4 | 48.92 | 58.704 | 6.08 | -3.704 | 1 | 0
7162.5 | 10 | 50 | 60 | 5 | -5 | 1 | 0
7163.5 | 10.6 | 51.08 | 61.296 | 3.92 | -6.296 | 1 | 0
7164.5 | 11.1 | 51.98 | 62.376 | 3.02 | -7.376 | 1 | 0
7165.5 | 10.6 | 51.08 | 61.296 | 3.92 | -6.296 | 1 | 0
7166.5 | 10.6 | 51.08 | 61.296 | 3.92 | -6.296 | 1 | 0
7167.5 | 10 | 50 | 60 | 5 | -5 | 1 | 0
7168.5 | 9.4 | 48.92 | 58.704 | 6.08 | -3.704 | 1 | 0
7169.5 | 8.3 | 46.94 | 56.328 | 8.06 | -1.328 | 1 | 0
7170.5 | 8.3 | 46.94 | 56.328 | 8.06 | -1.328 | 1 | 0
7171.5 | 8.9 | 48.02 | 57.624 | 6.98 | -2.624 | 1 | 0
7172.5 | 9.4 | 48.92 | 58.704 | 6.08 | -3.704 | 1 | 0
7173.5 | 8.9 | 48.02 | 57.624 | 6.98 | -2.624 | 1 | 0
7174.5 | 8.3 | 46.94 | 56.328 | 8.06 | -1.328 | 1 | 0
7175.5 | 8.9 | 48.02 | 57.624 | 6.98 | -2.624 | 1 | 0
7176.5 | 8.9 | 48.02 | 57.624 | 6.98 | -2.624 | 1 | 0
7177.5 | 8.9 | 48.02 | 57.624 | 6.98 | -2.624 | 1 | 0
7178.5 | 8.9 | 48.02 | 57.624 | 6.98 | -2.624 | 1 | 0
7179.5 | 9.4 | 48.92 | 58.704 | 6.08 | -3.704 | 1 | 0
7180.5 | 10 | 50 | 60 | 5 | -5 | 1 | 0
7181.5 | 10 | 50 | 60 | 5 | -5 | 1 | 0
7182.5 | 9.4 | 48.92 | 58.704 | 6.08 | -3.704 | 1 | 0
7183.5 | 10 | 50 | 60 | 5 | -5 | 1 | 0
7184.5 | 10 | 50 | 60 | 5 | -5 | 1 | 0
7185.5 | 10.6 | 51.08 | 61.296 | 3.92 | -6.296 | 1 | 0
7186.5 | 10.6 | 51.08 | 61.296 | 3.92 | -6.296 | 1 | 0
7187.5 | 11.1 | 51.98 | 62.376 | 3.02 | -7.376 | 1 | 0
7188.5 | 11.1 | 51.98 | 62.376 | 3.02 | -7.376 | 1 | 0
7189.5 | 11.1 | 51.98 | 62.376 | 3.02 | -7.376 | 1 | 0
7190.5 | 10.6 | 51.08 | 61.296 | 3.92 | -6.296 | 1 | 0
7191.5 | 10.6 | 51.08 | 61.296 | 3.92 | -6.296 | 1 | 0
7192.5 | 10.6 | 51.08 | 61.296 | 3.92 | -6.296 | 1 | 0
7193.5 | 10.6 | 51.08 | 61.296 | 3.92 | -6.296 | 1 | 0
7194.5 | 10 | 50 | 60 | 5 | -5 | 1 | 0
7195.5 | 10 | 50 | 60 | 5 | -5 | 1 | 0
7196.5 | 10 | 50 | 60 | 5 | -5 | 1 | 0
7197.5 | 10 | 50 | 60 | 5 | -5 | 1 | 0
7198.5 | 10 | 50 | 60 | 5 | -5 | 1 | 0
7199.5 | 10 | 50 | 60 | 5 | -5 | 1 | 0
7200.5 | 10 | 50 | 60 | 5 | -5 | 1 | 0
7201.5 | 10.6 | 51.08 | 61.296 | 3.92 | -6.296 | 1 | 0
7202.5 | 10 | 50 | 60 | 5 | -5 | 1 | 0
7203.5 | 10.6 | 51.08 | 61.296 | 3.92 | -6.296 | 1 | 0
7204.5 | 10.6 | 51.08 | 61.296 | 3.92 | -6.296 | 1 | 0
7205.5 | 10.6 | 51.08 | 61.296 | 3.92 | -6.296 | 1 | 0
7206.5 | 11.1 | 51.98 | 62.376 | 3.02 | -7.376 | 1 | 0
7207.5 | 11.7 | 53.06 | 63.672 | 1.94 | -8.672 | 1 | 0
7208.5 | 12.2 | 53.96 | 64.752 | 1.04 | -9.752 | 1 | 0
7209.5 | 13.9 | 57.02 | 68.424 | -2.02 | -13.424 | 0 | 0
7210.5 | 16.1 | 60.98 | 73.176 | -5.98 | -18.176 | 0 | 0
7211.5 | 16.1 | 60.98 | 73.176 | -5.98 | -18.176 | 0 | 0
7212.5 | 16.1 | 60.98 | 73.176 | -5.98 | -18.176 | 0 | 0
7213.5 | 18.3 | 64.94 | 77.928 | -9.94 | -22.928 | 0 | 0
7214.5 | 17.2 | 62.96 | 75.552 | -7.96 | -20.552 | 0 | 0
7215.5 | 17.2 | 62.96 | 75.552 | -7.96 | -20.552 | 0 | 0
7216.5 | 16.7 | 62.06 | 74.472 | -7.06 | -19.472 | 0 | 0
7217.5 | 15.6 | 60.08 | 72.096 | -5.08 | -17.096 | 0 | 0
7218.5 | 15 | 59 | 70.8 | -4 | -15.8 | 0 | 0
7219.5 | 14.4 | 57.92 | 69.504 | -2.92 | -14.504 | 0 | 0
7220.5 | 13.9 | 57.02 | 68.424 | -2.02 | -13.424 | 0 | 0
7221.5 | 12.8 | 55.04 | 66.048 | -0.04 | -11.048 | 0 | 0
7222.5 | 11.7 | 53.06 | 63.672 | 1.94 | -8.672 | 1 | 0
7223.5 | 11.1 | 51.98 | 62.376 | 3.02 | -7.376 | 1 | 0
7224.5 | 10.6 | 51.08 | 61.296 | 3.92 | -6.296 | 1 | 0
7225.5 | 10 | 50 | 60 | 5 | -5 | 1 | 0
7226.5 | 8.9 | 48.02 | 57.624 | 6.98 | -2.624 | 1 | 0
7227.5 | 9.4 | 48.92 | 58.704 | 6.08 | -3.704 | 1 | 0
7228.5 | 7.8 | 46.04 | 55.248 | 8.96 | -0.248 | 1 | 0
7229.5 | 8.9 | 48.02 | 57.624 | 6.98 | -2.624 | 1 | 0
7230.5 | 8.9 | 48.02 | 57.624 | 6.98 | -2.624 | 1 | 0
7231.5 | 11.1 | 51.98 | 62.376 | 3.02 | -7.376 | 1 | 0
7232.5 | 13.3 | 55.94 | 67.128 | -0.94 | -12.128 | 0 | 0
7233.5 | 15 | 59 | 70.8 | -4 | -15.8 | 0 | 0
7234.5 | 17.8 | 64.04 | 76.848 | -9.04 | -21.848 | 0 | 0
7235.5 | 19.4 | 66.92 | 80.304 | -11.92 | -25.304 | 0 | 0
7236.5 | 20.6 | 69.08 | 82.896 | -14.08 | -27.896 | 0 | 0
7237.5 | 21.1 | 69.98 | 83.976 | -14.98 | -28.976 | 0 | 0
7238.5 | 21.1 | 69.98 | 83.976 | -14.98 | -28.976 | 0 | 0
7239.5 | 21.1 | 69.98 | 83.976 | -14.98 | -28.976 | 0 | 0
7240.5 | 17.2 | 62.96 | 75.552 | -7.96 | -20.552 | 0 | 0
7241.5 | 16.1 | 60.98 | 73.176 | -5.98 | -18.176 | 0 | 0
7242.5 | 15.6 | 60.08 | 72.096 | -5.08 | -17.096 | 0 | 0
7243.5 | 15 | 59 | 70.8 | -4 | -15.8 | 0 | 0
7244.5 | 14.4 | 57.92 | 69.504 | -2.92 | -14.504 | 0 | 0
7245.5 | 13.9 | 57.02 | 68.424 | -2.02 | -13.424 | 0 | 0
7246.5 | 13.9 | 57.02 | 68.424 | -2.02 | -13.424 | 0 | 0
7247.5 | 13.9 | 57.02 | 68.424 | -2.02 | -13.424 | 0 | 0
7248.5 | 13.3 | 55.94 | 67.128 | -0.94 | -12.128 | 0 | 0
7249.5 | 13.9 | 57.02 | 68.424 | -2.02 | -13.424 | 0 | 0
7250.5 | 13.9 | 57.02 | 68.424 | -2.02 | -13.424 | 0 | 0
7251.5 | 13.9 | 57.02 | 68.424 | -2.02 | -13.424 | 0 | 0
7252.5 | 13.3 | 55.94 | 67.128 | -0.94 | -12.128 | 0 | 0
7253.5 | 12.8 | 55.04 | 66.048 | -0.04 | -11.048 | 0 | 0
7254.5 | 13.3 | 55.94 | 67.128 | -0.94 | -12.128 | 0 | 0
7255.5 | 14.4 | 57.92 | 69.504 | -2.92 | -14.504 | 0 | 0
7256.5 | 16.1 | 60.98 | 73.176 | -5.98 | -18.176 | 0 | 0
7257.5 | 17.2 | 62.96 | 75.552 | -7.96 | -20.552 | 0 | 0
7258.5 | 17.2 | 62.96 | 75.552 | -7.96 | -20.552 | 0 | 0
7259.5 | 18.3 | 64.94 | 77.928 | -9.94 | -22.928 | 0 | 0
7260.5 | 17.8 | 64.04 | 76.848 | -9.04 | -21.848 | 0 | 0
7261.5 | 17.2 | 62.96 | 75.552 | -7.96 | -20.552 | 0 | 0
7262.5 | 16.7 | 62.06 | 74.472 | -7.06 | -19.472 | 0 | 0
7263.5 | 15.6 | 60.08 | 72.096 | -5.08 | -17.096 | 0 | 0
7264.5 | 12.2 | 53.96 | 64.752 | 1.04 | -9.752 | 1 | 0
7265.5 | 9.4 | 48.92 | 58.704 | 6.08 | -3.704 | 1 | 0
7266.5 | 8.3 | 46.94 | 56.328 | 8.06 | -1.328 | 1 | 0
7267.5 | 6.7 | 44.06 | 52.872 | 10.94 | 2.128 | 1 | 1
7268.5 | 5.6 | 42.08 | 50.496 | 12.92 | 4.504 | 1 | 1
7269.5 | 5 | 41 | 49.2 | 14 | 5.8 | 1 | 1
7270.5 | 4.4 | 39.92 | 47.904 | 15.08 | 7.096 | 1 | 1
7271.5 | 3.9 | 39.02 | 46.824 | 15.98 | 8.176 | 1 | 1
7272.5 | 2.8 | 37.04 | 44.448 | 17.96 | 10.552 | 1 | 1
7273.5 | 2.8 | 37.04 | 44.448 | 17.96 | 10.552 | 1 | 1
7274.5 | 2.2 | 35.96 | 43.152 | 19.04 | 11.848 | 1 | 1
7275.5 | 1.7 | 35.06 | 42.072 | 19.94 | 12.928 | 1 | 1
7276.5 | 1.7 | 35.06 | 42.072 | 19.94 | 12.928 | 1 | 1
7277.5 | 1.1 | 33.98 | 40.776 | 21.02 | 14.224 | 1 | 1
7278.5 | 1.7 | 35.06 | 42.072 | 19.94 | 12.928 | 1 | 1
7279.5 | 3.3 | 37.94 | 45.528 | 17.06 | 9.472 | 1 | 1
7280.5 | 5 | 41 | 49.2 | 14 | 5.8 | 1 | 1
7281.5 | 6.1 | 42.98 | 51.576 | 12.02 | 3.424 | 1 | 1
7282.5 | 6.7 | 44.06 | 52.872 | 10.94 | 2.128 | 1 | 1
7283.5 | 7.2 | 44.96 | 53.952 | 10.04 | 1.048 | 1 | 1
7284.5 | 6.7 | 44.06 | 52.872 | 10.94 | 2.128 | 1 | 1
7285.5 | 6.7 | 44.06 | 52.872 | 10.94 | 2.128 | 1 | 1
7286.5 | 6.7 | 44.06 | 52.872 | 10.94 | 2.128 | 1 | 1
7287.5 | 6.1 | 42.98 | 51.576 | 12.02 | 3.424 | 1 | 1
7288.5 | 5 | 41 | 49.2 | 14 | 5.8 | 1 | 1
7289.5 | 5 | 41 | 49.2 | 14 | 5.8 | 1 | 1
7290.5 | 5 | 41 | 49.2 | 14 | 5.8 | 1 | 1
7291.5 | 5 | 41 | 49.2 | 14 | 5.8 | 1 | 1
7292.5 | 4.4 | 39.92 | 47.904 | 15.08 | 7.096 | 1 | 1
7293.5 | 5 | 41 | 49.2 | 14 | 5.8 | 1 | 1
7294.5 | 5.7 | 42.26 | 50.712 | 12.74 | 4.288 | 1 | 1
7295.5 | 6.3 | 43.34 | 52.008 | 11.66 | 2.992 | 1 | 1
7296.5 | 7 | 44.6 | 53.52 | 10.4 | 1.48 | 1 | 1
7297.5 | 7.6 | 45.68 | 54.816 | 9.32 | 0.184 | 1 | 1
7298.5 | 8.3 | 46.94 | 56.328 | 8.06 | -1.328 | 1 | 0
7299.5 | 8.9 | 48.02 | 57.624 | 6.98 | -2.624 | 1 | 0
7300.5 | 8.3 | 46.94 | 56.328 | 8.06 | -1.328 | 1 | 0
7301.5 | 7.2 | 44.96 | 53.952 | 10.04 | 1.048 | 1 | 1
7302.5 | 8.3 | 46.94 | 56.328 | 8.06 | -1.328 | 1 | 0
7303.5 | 8.3 | 46.94 | 56.328 | 8.06 | -1.328 | 1 | 0
7304.5 | 10 | 50 | 60 | 5 | -5 | 1 | 0
7305.5 | 10.6 | 51.08 | 61.296 | 3.92 | -6.296 | 1 | 0
7306.5 | 10.6 | 51.08 | 61.296 | 3.92 | -6.296 | 1 | 0
7307.5 | 10.6 | 51.08 | 61.296 | 3.92 | -6.296 | 1 | 0
7308.5 | 10.6 | 51.08 | 61.296 | 3.92 | -6.296 | 1 | 0
7309.5 | 10 | 50 | 60 | 5 | -5 | 1 | 0
7310.5 | 9.4 | 48.92 | 58.704 | 6.08 | -3.704 | 1 | 0
7311.5 | 8.9 | 48.02 | 57.624 | 6.98 | -2.624 | 1 | 0
7312.5 | 7.2 | 44.96 | 53.952 | 10.04 | 1.048 | 1 | 1
7313.5 | 6.7 | 44.06 | 52.872 | 10.94 | 2.128 | 1 | 1
7314.5 | 6.7 | 44.06 | 52.872 | 10.94 | 2.128 | 1 | 1
7315.5 | 6.1 | 42.98 | 51.576 | 12.02 | 3.424 | 1 | 1
7316.5 | 5.6 | 42.08 | 50.496 | 12.92 | 4.504 | 1 | 1
7317.5 | 5.6 | 42.08 | 50.496 | 12.92 | 4.504 | 1 | 1
7318.5 | 5.6 | 42.08 | 50.496 | 12.92 | 4.504 | 1 | 1
7319.5 | 5 | 41 | 49.2 | 14 | 5.8 | 1 | 1
7320.5 | 5 | 41 | 49.2 | 14 | 5.8 | 1 | 1
7321.5 | 5 | 41 | 49.2 | 14 | 5.8 | 1 | 1
7322.5 | 5 | 41 | 49.2 | 14 | 5.8 | 1 | 1
7323.5 | 5 | 41 | 49.2 | 14 | 5.8 | 1 | 1
7324.5 | 5.6 | 42.08 | 50.496 | 12.92 | 4.504 | 1 | 1
7325.5 | 5.6 | 42.08 | 50.496 | 12.92 | 4.504 | 1 | 1
7326.5 | 5.6 | 42.08 | 50.496 | 12.92 | 4.504 | 1 | 1
7327.5 | 7.2 | 44.96 | 53.952 | 10.04 | 1.048 | 1 | 1
7328.5 | 10 | 50 | 60 | 5 | -5 | 1 | 0
7329.5 | 11.7 | 53.06 | 63.672 | 1.94 | -8.672 | 1 | 0
7330.5 | 14.4 | 57.92 | 69.504 | -2.92 | -14.504 | 0 | 0
7331.5 | 16.1 | 60.98 | 73.176 | -5.98 | -18.176 | 0 | 0
7332.5 | 16.7 | 62.06 | 74.472 | -7.06 | -19.472 | 0 | 0
7333.5 | 17.8 | 64.04 | 76.848 | -9.04 | -21.848 | 0 | 0
7334.5 | 17.8 | 64.04 | 76.848 | -9.04 | -21.848 | 0 | 0
7335.5 | 17.8 | 64.04 | 76.848 | -9.04 | -21.848 | 0 | 0
7336.5 | 16.1 | 60.98 | 73.176 | -5.98 | -18.176 | 0 | 0
7337.5 | 14.4 | 57.92 | 69.504 | -2.92 | -14.504 | 0 | 0
7338.5 | 14.4 | 57.92 | 69.504 | -2.92 | -14.504 | 0 | 0
7339.5 | 14.4 | 57.92 | 69.504 | -2.92 | -14.504 | 0 | 0
7340.5 | 13.3 | 55.94 | 67.128 | -0.94 | -12.128 | 0 | 0
7341.5 | 12.8 | 55.04 | 66.048 | -0.04 | -11.048 | 0 | 0
7342.5 | 12.2 | 53.96 | 64.752 | 1.04 | -9.752 | 1 | 0
7343.5 | 11.7 | 53.06 | 63.672 | 1.94 | -8.672 | 1 | 0
7344.5 | 10.6 | 51.08 | 61.296 | 3.92 | -6.296 | 1 | 0
7345.5 | 10 | 50 | 60 | 5 | -5 | 1 | 0
7346.5 | 9.4 | 48.92 | 58.704 | 6.08 | -3.704 | 1 | 0
7347.5 | 8.9 | 48.02 | 57.624 | 6.98 | -2.624 | 1 | 0
7348.5 | 6.7 | 44.06 | 52.872 | 10.94 | 2.128 | 1 | 1
7349.5 | 6.1 | 42.98 | 51.576 | 12.02 | 3.424 | 1 | 1
7350.5 | 7.2 | 44.96 | 53.952 | 10.04 | 1.048 | 1 | 1
7351.5 | 8.9 | 48.02 | 57.624 | 6.98 | -2.624 | 1 | 0
7352.5 | 11.7 | 53.06 | 63.672 | 1.94 | -8.672 | 1 | 0
7353.5 | 13.9 | 57.02 | 68.424 | -2.02 | -13.424 | 0 | 0
7354.5 | 14.4 | 57.92 | 69.504 | -2.92 | -14.504 | 0 | 0
7355.5 | 13.9 | 57.02 | 68.424 | -2.02 | -13.424 | 0 | 0
7356.5 | 13.9 | 57.02 | 68.424 | -2.02 | -13.424 | 0 | 0
7357.5 | 13.3 | 55.94 | 67.128 | -0.94 | -12.128 | 0 | 0
7358.5 | 13.3 | 55.94 | 67.128 | -0.94 | -12.128 | 0 | 0
7359.5 | 12.2 | 53.96 | 64.752 | 1.04 | -9.752 | 1 | 0
7360.5 | 10 | 50 | 60 | 5 | -5 | 1 | 0
7361.5 | 9.4 | 48.92 | 58.704 | 6.08 | -3.704 | 1 | 0
7362.5 | 9.4 | 48.92 | 58.704 | 6.08 | -3.704 | 1 | 0
7363.5 | 8.9 | 48.02 | 57.624 | 6.98 | -2.624 | 1 | 0
7364.5 | 7.8 | 46.04 | 55.248 | 8.96 | -0.248 | 1 | 0
7365.5 | 8.3 | 46.94 | 56.328 | 8.06 | -1.328 | 1 | 0
7366.5 | 7.2 | 44.96 | 53.952 | 10.04 | 1.048 | 1 | 1
7367.5 | 7.2 | 44.96 | 53.952 | 10.04 | 1.048 | 1 | 1
7368.5 | 6.7 | 44.06 | 52.872 | 10.94 | 2.128 | 1 | 1
7369.5 | 6.7 | 44.06 | 52.872 | 10.94 | 2.128 | 1 | 1
7370.5 | 6.1 | 42.98 | 51.576 | 12.02 | 3.424 | 1 | 1
7371.5 | 6.1 | 42.98 | 51.576 | 12.02 | 3.424 | 1 | 1
7372.5 | 5.6 | 42.08 | 50.496 | 12.92 | 4.504 | 1 | 1
7373.5 | 5.6 | 42.08 | 50.496 | 12.92 | 4.504 | 1 | 1
7374.5 | 5.6 | 42.08 | 50.496 | 12.92 | 4.504 | 1 | 1
7375.5 | 6.1 | 42.98 | 51.576 | 12.02 | 3.424 | 1 | 1
7376.5 | 6.1 | 42.98 | 51.576 | 12.02 | 3.424 | 1 | 1
7377.5 | 7.2 | 44.96 | 53.952 | 10.04 | 1.048 | 1 | 1
7378.5 | 8.9 | 48.02 | 57.624 | 6.98 | -2.624 | 1 | 0
7379.5 | 10 | 50 | 60 | 5 | -5 | 1 | 0
7380.5 | 10 | 50 | 60 | 5 | -5 | 1 | 0
7381.5 | 9.4 | 48.92 | 58.704 | 6.08 | -3.704 | 1 | 0
7382.5 | 9.4 | 48.92 | 58.704 | 6.08 | -3.704 | 1 | 0
7383.5 | 9.4 | 48.92 | 58.704 | 6.08 | -3.704 | 1 | 0
7384.5 | 9.4 | 48.92 | 58.704 | 6.08 | -3.704 | 1 | 0
7385.5 | 9.4 | 48.92 | 58.704 | 6.08 | -3.704 | 1 | 0
7386.5 | 9.4 | 48.92 | 58.704 | 6.08 | -3.704 | 1 | 0
7387.5 | 9.4 | 48.92 | 58.704 | 6.08 | -3.704 | 1 | 0
7388.5 | 8.9 | 48.02 | 57.624 | 6.98 | -2.624 | 1 | 0
7389.5 | 8.9 | 48.02 | 57.624 | 6.98 | -2.624 | 1 | 0
7390.5 | 8.9 | 48.02 | 57.624 | 6.98 | -2.624 | 1 | 0
7391.5 | 8.9 | 48.02 | 57.624 | 6.98 | -2.624 | 1 | 0
7392.5 | 7.8 | 46.04 | 55.248 | 8.96 | -0.248 | 1 | 0
7393.5 | 7.2 | 44.96 | 53.952 | 10.04 | 1.048 | 1 | 1
7394.5 | 7.8 | 46.04 | 55.248 | 8.96 | -0.248 | 1 | 0
7395.5 | 7.8 | 46.04 | 55.248 | 8.96 | -0.248 | 1 | 0
7396.5 | 7.2 | 44.96 | 53.952 | 10.04 | 1.048 | 1 | 1
7397.5 | 7.2 | 44.96 | 53.952 | 10.04 | 1.048 | 1 | 1
7398.5 | 7.2 | 44.96 | 53.952 | 10.04 | 1.048 | 1 | 1
7399.5 | 7.2 | 44.96 | 53.952 | 10.04 | 1.048 | 1 | 1
7400.5 | 7.2 | 44.96 | 53.952 | 10.04 | 1.048 | 1 | 1
7401.5 | 7.2 | 44.96 | 53.952 | 10.04 | 1.048 | 1 | 1
7402.5 | 7.2 | 44.96 | 53.952 | 10.04 | 1.048 | 1 | 1
7403.5 | 8.3 | 46.94 | 56.328 | 8.06 | -1.328 | 1 | 0
7404.5 | 9.4 | 48.92 | 58.704 | 6.08 | -3.704 | 1 | 0
7405.5 | 11.1 | 51.98 | 62.376 | 3.02 | -7.376 | 1 | 0
7406.5 | 11.1 | 51.98 | 62.376 | 3.02 | -7.376 | 1 | 0
7407.5 | 10.6 | 51.08 | 61.296 | 3.92 | -6.296 | 1 | 0
7408.5 | 9.4 | 48.92 | 58.704 | 6.08 | -3.704 | 1 | 0
7409.5 | 9.4 | 48.92 | 58.704 | 6.08 | -3.704 | 1 | 0
7410.5 | 8.9 | 48.02 | 57.624 | 6.98 | -2.624 | 1 | 0
7411.5 | 9.4 | 48.92 | 58.704 | 6.08 | -3.704 | 1 | 0
7412.5 | 9.4 | 48.92 | 58.704 | 6.08 | -3.704 | 1 | 0
7413.5 | 8.9 | 48.02 | 57.624 | 6.98 | -2.624 | 1 | 0
7414.5 | 8.9 | 48.02 | 57.624 | 6.98 | -2.624 | 1 | 0
7415.5 | 8.9 | 48.02 | 57.624 | 6.98 | -2.624 | 1 | 0
7416.5 | 8.9 | 48.02 | 57.624 | 6.98 | -2.624 | 1 | 0
7417.5 | 8.9 | 48.02 | 57.624 | 6.98 | -2.624 | 1 | 0
7418.5 | 8.9 | 48.02 | 57.624 | 6.98 | -2.624 | 1 | 0
7419.5 | 8.9 | 48.02 | 57.624 | 6.98 | -2.624 | 1 | 0
7420.5 | 8.3 | 46.94 | 56.328 | 8.06 | -1.328 | 1 | 0
7421.5 | 8.3 | 46.94 | 56.328 | 8.06 | -1.328 | 1 | 0
7422.5 | 7.8 | 46.04 | 55.248 | 8.96 | -0.248 | 1 | 0
7423.5 | 7.8 | 46.04 | 55.248 | 8.96 | -0.248 | 1 | 0
7424.5 | 8.3 | 46.94 | 56.328 | 8.06 | -1.328 | 1 | 0
7425.5 | 9.4 | 48.92 | 58.704 | 6.08 | -3.704 | 1 | 0
7426.5 | 11.7 | 53.06 | 63.672 | 1.94 | -8.672 | 1 | 0
7427.5 | 13.3 | 55.94 | 67.128 | -0.94 | -12.128 | 0 | 0
7428.5 | 13.3 | 55.94 | 67.128 | -0.94 | -12.128 | 0 | 0
7429.5 | 12.8 | 55.04 | 66.048 | -0.04 | -11.048 | 0 | 0
7430.5 | 15 | 59 | 70.8 | -4 | -15.8 | 0 | 0
7431.5 | 17.2 | 62.96 | 75.552 | -7.96 | -20.552 | 0 | 0
7432.5 | 16.1 | 60.98 | 73.176 | -5.98 | -18.176 | 0 | 0
7433.5 | 14.4 | 57.92 | 69.504 | -2.92 | -14.504 | 0 | 0
7434.5 | 15.6 | 60.08 | 72.096 | -5.08 | -17.096 | 0 | 0
7435.5 | 14.4 | 57.92 | 69.504 | -2.92 | -14.504 | 0 | 0
7436.5 | 13.9 | 57.02 | 68.424 | -2.02 | -13.424 | 0 | 0
7437.5 | 13.3 | 55.94 | 67.128 | -0.94 | -12.128 | 0 | 0
7438.5 | 13.3 | 55.94 | 67.128 | -0.94 | -12.128 | 0 | 0
7439.5 | 13.3 | 55.94 | 67.128 | -0.94 | -12.128 | 0 | 0
7440.5 | 12.8 | 55.04 | 66.048 | -0.04 | -11.048 | 0 | 0
7441.5 | 12.8 | 55.04 | 66.048 | -0.04 | -11.048 | 0 | 0
7442.5 | 12.8 | 55.04 | 66.048 | -0.04 | -11.048 | 0 | 0
7443.5 | 12.8 | 55.04 | 66.048 | -0.04 | -11.048 | 0 | 0
7444.5 | 12.2 | 53.96 | 64.752 | 1.04 | -9.752 | 1 | 0
7445.5 | 11.1 | 51.98 | 62.376 | 3.02 | -7.376 | 1 | 0
7446.5 | 11.1 | 51.98 | 62.376 | 3.02 | -7.376 | 1 | 0
7447.5 | 12.2 | 53.96 | 64.752 | 1.04 | -9.752 | 1 | 0
7448.5 | 13.3 | 55.94 | 67.128 | -0.94 | -12.128 | 0 | 0
7449.5 | 14.4 | 57.92 | 69.504 | -2.92 | -14.504 | 0 | 0
7450.5 | 15 | 59 | 70.8 | -4 | -15.8 | 0 | 0
7451.5 | 13.9 | 57.02 | 68.424 | -2.02 | -13.424 | 0 | 0
7452.5 | 13.3 | 55.94 | 67.128 | -0.94 | -12.128 | 0 | 0
7453.5 | 13.3 | 55.94 | 67.128 | -0.94 | -12.128 | 0 | 0
7454.5 | 12.2 | 53.96 | 64.752 | 1.04 | -9.752 | 1 | 0
7455.5 | 11.7 | 53.06 | 63.672 | 1.94 | -8.672 | 1 | 0
7456.5 | 11.1 | 51.98 | 62.376 | 3.02 | -7.376 | 1 | 0
7457.5 | 11.1 | 51.98 | 62.376 | 3.02 | -7.376 | 1 | 0
7458.5 | 11.1 | 51.98 | 62.376 | 3.02 | -7.376 | 1 | 0
7459.5 | 10 | 50 | 60 | 5 | -5 | 1 | 0
7460.5 | 9.4 | 48.92 | 58.704 | 6.08 | -3.704 | 1 | 0
7461.5 | 8.9 | 48.02 | 57.624 | 6.98 | -2.624 | 1 | 0
7462.5 | 8.9 | 48.02 | 57.624 | 6.98 | -2.624 | 1 | 0
7463.5 | 8.9 | 48.02 | 57.624 | 6.98 | -2.624 | 1 | 0
7464.5 | 8.9 | 48.02 | 57.624 | 6.98 | -2.624 | 1 | 0
7465.5 | 8.3 | 46.94 | 56.328 | 8.06 | -1.328 | 1 | 0
7466.5 | 8.3 | 46.94 | 56.328 | 8.06 | -1.328 | 1 | 0
7467.5 | 8.3 | 46.94 | 56.328 | 8.06 | -1.328 | 1 | 0
7468.5 | 7.2 | 44.96 | 53.952 | 10.04 | 1.048 | 1 | 1
7469.5 | 6.7 | 44.06 | 52.872 | 10.94 | 2.128 | 1 | 1
7470.5 | 6.7 | 44.06 | 52.872 | 10.94 | 2.128 | 1 | 1
7471.5 | 6.7 | 44.06 | 52.872 | 10.94 | 2.128 | 1 | 1
7472.5 | 7.2 | 44.96 | 53.952 | 10.04 | 1.048 | 1 | 1
7473.5 | 7.2 | 44.96 | 53.952 | 10.04 | 1.048 | 1 | 1
7474.5 | 7.2 | 44.96 | 53.952 | 10.04 | 1.048 | 1 | 1
7475.5 | 7.2 | 44.96 | 53.952 | 10.04 | 1.048 | 1 | 1
7476.5 | 7.8 | 46.04 | 55.248 | 8.96 | -0.248 | 1 | 0
7477.5 | 7.8 | 46.04 | 55.248 | 8.96 | -0.248 | 1 | 0
7478.5 | 8.3 | 46.94 | 56.328 | 8.06 | -1.328 | 1 | 0
7479.5 | 8.3 | 46.94 | 56.328 | 8.06 | -1.328 | 1 | 0
7480.5 | 8.3 | 46.94 | 56.328 | 8.06 | -1.328 | 1 | 0
7481.5 | 8.3 | 46.94 | 56.328 | 8.06 | -1.328 | 1 | 0
7482.5 | 7.8 | 46.04 | 55.248 | 8.96 | -0.248 | 1 | 0
7483.5 | 7.8 | 46.04 | 55.248 | 8.96 | -0.248 | 1 | 0
7484.5 | 7.8 | 46.04 | 55.248 | 8.96 | -0.248 | 1 | 0
7485.5 | 7.2 | 44.96 | 53.952 | 10.04 | 1.048 | 1 | 1
7486.5 | 7.8 | 46.04 | 55.248 | 8.96 | -0.248 | 1 | 0
7487.5 | 7.2 | 44.96 | 53.952 | 10.04 | 1.048 | 1 | 1
7488.5 | 7.2 | 44.96 | 53.952 | 10.04 | 1.048 | 1 | 1
7489.5 | 7.2 | 44.96 | 53.952 | 10.04 | 1.048 | 1 | 1
7490.5 | 6.7 | 44.06 | 52.872 | 10.94 | 2.128 | 1 | 1
7491.5 | 5.6 | 42.08 | 50.496 | 12.92 | 4.504 | 1 | 1
7492.5 | 6.1 | 42.98 | 51.576 | 12.02 | 3.424 | 1 | 1
7493.5 | 5.6 | 42.08 | 50.496 | 12.92 | 4.504 | 1 | 1
7494.5 | 5.6 | 42.08 | 50.496 | 12.92 | 4.504 | 1 | 1
7495.5 | 6.1 | 42.98 | 51.576 | 12.02 | 3.424 | 1 | 1
7496.5 | 7.8 | 46.04 | 55.248 | 8.96 | -0.248 | 1 | 0
7497.5 | 9.4 | 48.92 | 58.704 | 6.08 | -3.704 | 1 | 0
7498.5 | 12.2 | 53.96 | 64.752 | 1.04 | -9.752 | 1 | 0
7499.5 | 13.9 | 57.02 | 68.424 | -2.02 | -13.424 | 0 | 0
7500.5 | 15.6 | 60.08 | 72.096 | -5.08 | -17.096 | 0 | 0
7501.5 | 16.7 | 62.06 | 74.472 | -7.06 | -19.472 | 0 | 0
7502.5 | 17.2 | 62.96 | 75.552 | -7.96 | -20.552 | 0 | 0
7503.5 | 16.7 | 62.06 | 74.472 | -7.06 | -19.472 | 0 | 0
7504.5 | 15 | 59 | 70.8 | -4 | -15.8 | 0 | 0
7505.5 | 13.3 | 55.94 | 67.128 | -0.94 | -12.128 | 0 | 0
7506.5 | 13.3 | 55.94 | 67.128 | -0.94 | -12.128 | 0 | 0
7507.5 | 13.3 | 55.94 | 67.128 | -0.94 | -12.128 | 0 | 0
7508.5 | 13.3 | 55.94 | 67.128 | -0.94 | -12.128 | 0 | 0
7509.5 | 12.2 | 53.96 | 64.752 | 1.04 | -9.752 | 1 | 0
7510.5 | 12.2 | 53.96 | 64.752 | 1.04 | -9.752 | 1 | 0
7511.5 | 10 | 50 | 60 | 5 | -5 | 1 | 0
7512.5 | 10.6 | 51.08 | 61.296 | 3.92 | -6.296 | 1 | 0
7513.5 | 9.4 | 48.92 | 58.704 | 6.08 | -3.704 | 1 | 0
7514.5 | 9.4 | 48.92 | 58.704 | 6.08 | -3.704 | 1 | 0
7515.5 | 8.3 | 46.94 | 56.328 | 8.06 | -1.328 | 1 | 0
7516.5 | 8.3 | 46.94 | 56.328 | 8.06 | -1.328 | 1 | 0
7517.5 | 8.3 | 46.94 | 56.328 | 8.06 | -1.328 | 1 | 0
7518.5 | 8.3 | 46.94 | 56.328 | 8.06 | -1.328 | 1 | 0
7519.5 | 10 | 50 | 60 | 5 | -5 | 1 | 0
7520.5 | 11.7 | 53.06 | 63.672 | 1.94 | -8.672 | 1 | 0
7521.5 | 12.8 | 55.04 | 66.048 | -0.04 | -11.048 | 0 | 0
7522.5 | 13.3 | 55.94 | 67.128 | -0.94 | -12.128 | 0 | 0
7523.5 | 13.3 | 55.94 | 67.128 | -0.94 | -12.128 | 0 | 0
7524.5 | 13.3 | 55.94 | 67.128 | -0.94 | -12.128 | 0 | 0
7525.5 | 13.3 | 55.94 | 67.128 | -0.94 | -12.128 | 0 | 0
7526.5 | 12.8 | 55.04 | 66.048 | -0.04 | -11.048 | 0 | 0
7527.5 | 11.7 | 53.06 | 63.672 | 1.94 | -8.672 | 1 | 0
7528.5 | 10.6 | 51.08 | 61.296 | 3.92 | -6.296 | 1 | 0
7529.5 | 10 | 50 | 60 | 5 | -5 | 1 | 0
7530.5 | 10 | 50 | 60 | 5 | -5 | 1 | 0
7531.5 | 10 | 50 | 60 | 5 | -5 | 1 | 0
7532.5 | 10 | 50 | 60 | 5 | -5 | 1 | 0
7533.5 | 9.4 | 48.92 | 58.704 | 6.08 | -3.704 | 1 | 0
7534.5 | 9.4 | 48.92 | 58.704 | 6.08 | -3.704 | 1 | 0
7535.5 | 10 | 50 | 60 | 5 | -5 | 1 | 0
7536.5 | 10 | 50 | 60 | 5 | -5 | 1 | 0
7537.5 | 10 | 50 | 60 | 5 | -5 | 1 | 0
7538.5 | 10 | 50 | 60 | 5 | -5 | 1 | 0
7539.5 | 10 | 50 | 60 | 5 | -5 | 1 | 0
7540.5 | 9.4 | 48.92 | 58.704 | 6.08 | -3.704 | 1 | 0
7541.5 | 8.9 | 48.02 | 57.624 | 6.98 | -2.624 | 1 | 0
7542.5 | 9.4 | 48.92 | 58.704 | 6.08 | -3.704 | 1 | 0
7543.5 | 10 | 50 | 60 | 5 | -5 | 1 | 0
7544.5 | 10 | 50 | 60 | 5 | -5 | 1 | 0
7545.5 | 11.1 | 51.98 | 62.376 | 3.02 | -7.376 | 1 | 0
7546.5 | 11.1 | 51.98 | 62.376 | 3.02 | -7.376 | 1 | 0
7547.5 | 12.2 | 53.96 | 64.752 | 1.04 | -9.752 | 1 | 0
7548.5 | 12.2 | 53.96 | 64.752 | 1.04 | -9.752 | 1 | 0
7549.5 | 12.2 | 53.96 | 64.752 | 1.04 | -9.752 | 1 | 0
7550.5 | 12.2 | 53.96 | 64.752 | 1.04 | -9.752 | 1 | 0
7551.5 | 11.7 | 53.06 | 63.672 | 1.94 | -8.672 | 1 | 0
7552.5 | 10 | 50 | 60 | 5 | -5 | 1 | 0
7553.5 | 9.4 | 48.92 | 58.704 | 6.08 | -3.704 | 1 | 0
7554.5 | 9.4 | 48.92 | 58.704 | 6.08 | -3.704 | 1 | 0
7555.5 | 9.4 | 48.92 | 58.704 | 6.08 | -3.704 | 1 | 0
7556.5 | 10 | 50 | 60 | 5 | -5 | 1 | 0
7557.5 | 10.6 | 51.08 | 61.296 | 3.92 | -6.296 | 1 | 0
7558.5 | 11.1 | 51.98 | 62.376 | 3.02 | -7.376 | 1 | 0
7559.5 | 10.6 | 51.08 | 61.296 | 3.92 | -6.296 | 1 | 0
7560.5 | 10.6 | 51.08 | 61.296 | 3.92 | -6.296 | 1 | 0
7561.5 | 10.6 | 51.08 | 61.296 | 3.92 | -6.296 | 1 | 0
7562.5 | 10.6 | 51.08 | 61.296 | 3.92 | -6.296 | 1 | 0
7563.5 | 10.6 | 51.08 | 61.296 | 3.92 | -6.296 | 1 | 0
7564.5 | 10 | 50 | 60 | 5 | -5 | 1 | 0
7565.5 | 9.4 | 48.92 | 58.704 | 6.08 | -3.704 | 1 | 0
7566.5 | 8.3 | 46.94 | 56.328 | 8.06 | -1.328 | 1 | 0
7567.5 | 8.3 | 46.94 | 56.328 | 8.06 | -1.328 | 1 | 0
7568.5 | 7.8 | 46.04 | 55.248 | 8.96 | -0.248 | 1 | 0
7569.5 | 7.2 | 44.96 | 53.952 | 10.04 | 1.048 | 1 | 1
7570.5 | 7.2 | 44.96 | 53.952 | 10.04 | 1.048 | 1 | 1
7571.5 | 6.1 | 42.98 | 51.576 | 12.02 | 3.424 | 1 | 1
7572.5 | 6.1 | 42.98 | 51.576 | 12.02 | 3.424 | 1 | 1
7573.5 | 6.1 | 42.98 | 51.576 | 12.02 | 3.424 | 1 | 1
7574.5 | 5.6 | 42.08 | 50.496 | 12.92 | 4.504 | 1 | 1
7575.5 | 5.6 | 42.08 | 50.496 | 12.92 | 4.504 | 1 | 1
7576.5 | 5 | 41 | 49.2 | 14 | 5.8 | 1 | 1
7577.5 | 4.4 | 39.92 | 47.904 | 15.08 | 7.096 | 1 | 1
7578.5 | 4.4 | 39.92 | 47.904 | 15.08 | 7.096 | 1 | 1
7579.5 | 4.4 | 39.92 | 47.904 | 15.08 | 7.096 | 1 | 1
7580.5 | 4.4 | 39.92 | 47.904 | 15.08 | 7.096 | 1 | 1
7581.5 | 4.4 | 39.92 | 47.904 | 15.08 | 7.096 | 1 | 1
7582.5 | 2.8 | 37.04 | 44.448 | 17.96 | 10.552 | 1 | 1
7583.5 | 2.2 | 35.96 | 43.152 | 19.04 | 11.848 | 1 | 1
7584.5 | 1.1 | 33.98 | 40.776 | 21.02 | 14.224 | 1 | 1
7585.5 | 1.1 | 33.98 | 40.776 | 21.02 | 14.224 | 1 | 1
7586.5 | 0 | 32 | 38.4 | 23 | 16.6 | 1 | 1
7587.5 | 0 | 32 | 38.4 | 23 | 16.6 | 1 | 1
7588.5 | 0 | 32 | 38.4 | 23 | 16.6 | 1 | 1
7589.5 | 0 | 32 | 38.4 | 23 | 16.6 | 1 | 1
7590.5 | 0 | 32 | 38.4 | 23 | 16.6 | 1 | 1
7591.5 | 0.6 | 33.08 | 39.696 | 21.92 | 15.304 | 1 | 1
7592.5 | 1.1 | 33.98 | 40.776 | 21.02 | 14.224 | 1 | 1
7593.5 | 3.9 | 39.02 | 46.824 | 15.98 | 8.176 | 1 | 1
7594.5 | 5.6 | 42.08 | 50.496 | 12.92 | 4.504 | 1 | 1
7595.5 | 5.6 | 42.08 | 50.496 | 12.92 | 4.504 | 1 | 1
7596.5 | 5.6 | 42.08 | 50.496 | 12.92 | 4.504 | 1 | 1
7597.5 | 5.6 | 42.08 | 50.496 | 12.92 | 4.504 | 1 | 1
7598.5 | 5.6 | 42.08 | 50.496 | 12.92 | 4.504 | 1 | 1
7599.5 | 5.6 | 42.08 | 50.496 | 12.92 | 4.504 | 1 | 1
7600.5 | 4.4 | 39.92 | 47.904 | 15.08 | 7.096 | 1 | 1
7601.5 | 4.4 | 39.92 | 47.904 | 15.08 | 7.096 | 1 | 1
7602.5 | 4.4 | 39.92 | 47.904 | 15.08 | 7.096 | 1 | 1
7603.5 | 4.4 | 39.92 | 47.904 | 15.08 | 7.096 | 1 | 1
7604.5 | 4.4 | 39.92 | 47.904 | 15.08 | 7.096 | 1 | 1
7605.5 | 5 | 41 | 49.2 | 14 | 5.8 | 1 | 1
7606.5 | 5.6 | 42.08 | 50.496 | 12.92 | 4.504 | 1 | 1
7607.5 | 5.6 | 42.08 | 50.496 | 12.92 | 4.504 | 1 | 1
7608.5 | 5.6 | 42.08 | 50.496 | 12.92 | 4.504 | 1 | 1
7609.5 | 5.6 | 42.08 | 50.496 | 12.92 | 4.504 | 1 | 1
7610.5 | 6.1 | 42.98 | 51.576 | 12.02 | 3.424 | 1 | 1
7611.5 | 6.7 | 44.06 | 52.872 | 10.94 | 2.128 | 1 | 1
7612.5 | 6.7 | 44.06 | 52.872 | 10.94 | 2.128 | 1 | 1
7613.5 | 7.2 | 44.96 | 53.952 | 10.04 | 1.048 | 1 | 1
7614.5 | 7.8 | 46.04 | 55.248 | 8.96 | -0.248 | 1 | 0
7615.5 | 8.9 | 48.02 | 57.624 | 6.98 | -2.624 | 1 | 0
7616.5 | 11.7 | 53.06 | 63.672 | 1.94 | -8.672 | 1 | 0
7617.5 | 13.9 | 57.02 | 68.424 | -2.02 | -13.424 | 0 | 0
7618.5 | 15.6 | 60.08 | 72.096 | -5.08 | -17.096 | 0 | 0
7619.5 | 16.7 | 62.06 | 74.472 | -7.06 | -19.472 | 0 | 0
7620.5 | 17.8 | 64.04 | 76.848 | -9.04 | -21.848 | 0 | 0
7621.5 | 18.3 | 64.94 | 77.928 | -9.94 | -22.928 | 0 | 0
7622.5 | 17.8 | 64.04 | 76.848 | -9.04 | -21.848 | 0 | 0
7623.5 | 16.7 | 62.06 | 74.472 | -7.06 | -19.472 | 0 | 0
7624.5 | 16.1 | 60.98 | 73.176 | -5.98 | -18.176 | 0 | 0
7625.5 | 15.6 | 60.08 | 72.096 | -5.08 | -17.096 | 0 | 0
7626.5 | 13.9 | 57.02 | 68.424 | -2.02 | -13.424 | 0 | 0
7627.5 | 15 | 59 | 70.8 | -4 | -15.8 | 0 | 0
7628.5 | 15.6 | 60.08 | 72.096 | -5.08 | -17.096 | 0 | 0
7629.5 | 15.6 | 60.08 | 72.096 | -5.08 | -17.096 | 0 | 0
7630.5 | 15.6 | 60.08 | 72.096 | -5.08 | -17.096 | 0 | 0
7631.5 | 15.6 | 60.08 | 72.096 | -5.08 | -17.096 | 0 | 0
7632.5 | 15.6 | 60.08 | 72.096 | -5.08 | -17.096 | 0 | 0
7633.5 | 15.6 | 60.08 | 72.096 | -5.08 | -17.096 | 0 | 0
7634.5 | 13.9 | 57.02 | 68.424 | -2.02 | -13.424 | 0 | 0
7635.5 | 12.8 | 55.04 | 66.048 | -0.04 | -11.048 | 0 | 0
7636.5 | 11.7 | 53.06 | 63.672 | 1.94 | -8.672 | 1 | 0
7637.5 | 10.6 | 51.08 | 61.296 | 3.92 | -6.296 | 1 | 0
7638.5 | 8.9 | 48.02 | 57.624 | 6.98 | -2.624 | 1 | 0
7639.5 | 8.9 | 48.02 | 57.624 | 6.98 | -2.624 | 1 | 0
7640.5 | 10 | 50 | 60 | 5 | -5 | 1 | 0
7641.5 | 10.6 | 51.08 | 61.296 | 3.92 | -6.296 | 1 | 0
7642.5 | 10.6 | 51.08 | 61.296 | 3.92 | -6.296 | 1 | 0
7643.5 | 11.7 | 53.06 | 63.672 | 1.94 | -8.672 | 1 | 0
7644.5 | 12.2 | 53.96 | 64.752 | 1.04 | -9.752 | 1 | 0
7645.5 | 12.8 | 55.04 | 66.048 | -0.04 | -11.048 | 0 | 0
7646.5 | 12.8 | 55.04 | 66.048 | -0.04 | -11.048 | 0 | 0
7647.5 | 11.1 | 51.98 | 62.376 | 3.02 | -7.376 | 1 | 0
7648.5 | 10.6 | 51.08 | 61.296 | 3.92 | -6.296 | 1 | 0
7649.5 | 10 | 50 | 60 | 5 | -5 | 1 | 0
7650.5 | 8.9 | 48.02 | 57.624 | 6.98 | -2.624 | 1 | 0
7651.5 | 8.3 | 46.94 | 56.328 | 8.06 | -1.328 | 1 | 0
7652.5 | 8.3 | 46.94 | 56.328 | 8.06 | -1.328 | 1 | 0
7653.5 | 7.8 | 46.04 | 55.248 | 8.96 | -0.248 | 1 | 0
7654.5 | 7.2 | 44.96 | 53.952 | 10.04 | 1.048 | 1 | 1
7655.5 | 7.2 | 44.96 | 53.952 | 10.04 | 1.048 | 1 | 1
7656.5 | 6.7 | 44.06 | 52.872 | 10.94 | 2.128 | 1 | 1
7657.5 | 5.6 | 42.08 | 50.496 | 12.92 | 4.504 | 1 | 1
7658.5 | 5.6 | 42.08 | 50.496 | 12.92 | 4.504 | 1 | 1
7659.5 | 5 | 41 | 49.2 | 14 | 5.8 | 1 | 1
7660.5 | 5 | 41 | 49.2 | 14 | 5.8 | 1 | 1
7661.5 | 5.6 | 42.08 | 50.496 | 12.92 | 4.504 | 1 | 1
7662.5 | 5.6 | 42.08 | 50.496 | 12.92 | 4.504 | 1 | 1
7663.5 | 5.6 | 42.08 | 50.496 | 12.92 | 4.504 | 1 | 1
7664.5 | 6.1 | 42.98 | 51.576 | 12.02 | 3.424 | 1 | 1
7665.5 | 6.7 | 44.06 | 52.872 | 10.94 | 2.128 | 1 | 1
7666.5 | 7.8 | 46.04 | 55.248 | 8.96 | -0.248 | 1 | 0
7667.5 | 8.3 | 46.94 | 56.328 | 8.06 | -1.328 | 1 | 0
7668.5 | 8.9 | 48.02 | 57.624 | 6.98 | -2.624 | 1 | 0
7669.5 | 9.4 | 48.92 | 58.704 | 6.08 | -3.704 | 1 | 0
7670.5 | 8.9 | 48.02 | 57.624 | 6.98 | -2.624 | 1 | 0
7671.5 | 7.8 | 46.04 | 55.248 | 8.96 | -0.248 | 1 | 0
7672.5 | 6.7 | 44.06 | 52.872 | 10.94 | 2.128 | 1 | 1
7673.5 | 6.1 | 42.98 | 51.576 | 12.02 | 3.424 | 1 | 1
7674.5 | 6.1 | 42.98 | 51.576 | 12.02 | 3.424 | 1 | 1
7675.5 | 5 | 41 | 49.2 | 14 | 5.8 | 1 | 1
7676.5 | 4.4 | 39.92 | 47.904 | 15.08 | 7.096 | 1 | 1
7677.5 | 3.3 | 37.94 | 45.528 | 17.06 | 9.472 | 1 | 1
7678.5 | 2.8 | 37.04 | 44.448 | 17.96 | 10.552 | 1 | 1
7679.5 | 2.2 | 35.96 | 43.152 | 19.04 | 11.848 | 1 | 1
7680.5 | 2.8 | 37.04 | 44.448 | 17.96 | 10.552 | 1 | 1
7681.5 | 2.8 | 37.04 | 44.448 | 17.96 | 10.552 | 1 | 1
7682.5 | 2.8 | 37.04 | 44.448 | 17.96 | 10.552 | 1 | 1
7683.5 | 2.2 | 35.96 | 43.152 | 19.04 | 11.848 | 1 | 1
7684.5 | 1.7 | 35.06 | 42.072 | 19.94 | 12.928 | 1 | 1
7685.5 | 1.7 | 35.06 | 42.072 | 19.94 | 12.928 | 1 | 1
7686.5 | 1.7 | 35.06 | 42.072 | 19.94 | 12.928 | 1 | 1
7687.5 | 5 | 41 | 49.2 | 14 | 5.8 | 1 | 1
7688.5 | 6.7 | 44.06 | 52.872 | 10.94 | 2.128 | 1 | 1
7689.5 | 7.2 | 44.96 | 53.952 | 10.04 | 1.048 | 1 | 1
7690.5 | 7.2 | 44.96 | 53.952 | 10.04 | 1.048 | 1 | 1
7691.5 | 7.8 | 46.04 | 55.248 | 8.96 | -0.248 | 1 | 0
7692.5 | 7.8 | 46.04 | 55.248 | 8.96 | -0.248 | 1 | 0
7693.5 | 8.3 | 46.94 | 56.328 | 8.06 | -1.328 | 1 | 0
7694.5 | 8.3 | 46.94 | 56.328 | 8.06 | -1.328 | 1 | 0
7695.5 | 8.3 | 46.94 | 56.328 | 8.06 | -1.328 | 1 | 0
7696.5 | 8.3 | 46.94 | 56.328 | 8.06 | -1.328 | 1 | 0
7697.5 | 7.8 | 46.04 | 55.248 | 8.96 | -0.248 | 1 | 0
7698.5 | 7.8 | 46.04 | 55.248 | 8.96 | -0.248 | 1 | 0
7699.5 | 7.8 | 46.04 | 55.248 | 8.96 | -0.248 | 1 | 0
7700.5 | 8.3 | 46.94 | 56.328 | 8.06 | -1.328 | 1 | 0
7701.5 | 10 | 50 | 60 | 5 | -5 | 1 | 0
7702.5 | 10.6 | 51.08 | 61.296 | 3.92 | -6.296 | 1 | 0
7703.5 | 12.2 | 53.96 | 64.752 | 1.04 | -9.752 | 1 | 0
7704.5 | 13.3 | 55.94 | 67.128 | -0.94 | -12.128 | 0 | 0
7705.5 | 15 | 59 | 70.8 | -4 | -15.8 | 0 | 0
7706.5 | 16.7 | 62.06 | 74.472 | -7.06 | -19.472 | 0 | 0
7707.5 | 16.7 | 62.06 | 74.472 | -7.06 | -19.472 | 0 | 0
7708.5 | 16.7 | 62.06 | 74.472 | -7.06 | -19.472 | 0 | 0
7709.5 | 16.7 | 62.06 | 74.472 | -7.06 | -19.472 | 0 | 0
7710.5 | 16.7 | 62.06 | 74.472 | -7.06 | -19.472 | 0 | 0
7711.5 | 17.2 | 62.96 | 75.552 | -7.96 | -20.552 | 0 | 0
7712.5 | 17.8 | 64.04 | 76.848 | -9.04 | -21.848 | 0 | 0
7713.5 | 19.4 | 66.92 | 80.304 | -11.92 | -25.304 | 0 | 0
7714.5 | 20 | 68 | 81.6 | -13 | -26.6 | 0 | 0
7715.5 | 20.6 | 69.08 | 82.896 | -14.08 | -27.896 | 0 | 0
7716.5 | 20 | 68 | 81.6 | -13 | -26.6 | 0 | 0
7717.5 | 18.9 | 66.02 | 79.224 | -11.02 | -24.224 | 0 | 0
7718.5 | 16.7 | 62.06 | 74.472 | -7.06 | -19.472 | 0 | 0
7719.5 | 14.4 | 57.92 | 69.504 | -2.92 | -14.504 | 0 | 0
7720.5 | 11.7 | 53.06 | 63.672 | 1.94 | -8.672 | 1 | 0
7721.5 | 11.1 | 51.98 | 62.376 | 3.02 | -7.376 | 1 | 0
7722.5 | 10.6 | 51.08 | 61.296 | 3.92 | -6.296 | 1 | 0
7723.5 | 10 | 50 | 60 | 5 | -5 | 1 | 0
7724.5 | 9.4 | 48.92 | 58.704 | 6.08 | -3.704 | 1 | 0
7725.5 | 8.9 | 48.02 | 57.624 | 6.98 | -2.624 | 1 | 0
7726.5 | 8.3 | 46.94 | 56.328 | 8.06 | -1.328 | 1 | 0
7727.5 | 8.3 | 46.94 | 56.328 | 8.06 | -1.328 | 1 | 0
7728.5 | 7.8 | 46.04 | 55.248 | 8.96 | -0.248 | 1 | 0
7729.5 | 7.2 | 44.96 | 53.952 | 10.04 | 1.048 | 1 | 1
7730.5 | 6.7 | 44.06 | 52.872 | 10.94 | 2.128 | 1 | 1
7731.5 | 6.7 | 44.06 | 52.872 | 10.94 | 2.128 | 1 | 1
7732.5 | 6.7 | 44.06 | 52.872 | 10.94 | 2.128 | 1 | 1
7733.5 | 6.1 | 42.98 | 51.576 | 12.02 | 3.424 | 1 | 1
7734.5 | 6.1 | 42.98 | 51.576 | 12.02 | 3.424 | 1 | 1
7735.5 | 6.1 | 42.98 | 51.576 | 12.02 | 3.424 | 1 | 1
7736.5 | 7.2 | 44.96 | 53.952 | 10.04 | 1.048 | 1 | 1
7737.5 | 8.3 | 46.94 | 56.328 | 8.06 | -1.328 | 1 | 0
7738.5 | 9.4 | 48.92 | 58.704 | 6.08 | -3.704 | 1 | 0
7739.5 | 10.6 | 51.08 | 61.296 | 3.92 | -6.296 | 1 | 0
7740.5 | 11.1 | 51.98 | 62.376 | 3.02 | -7.376 | 1 | 0
7741.5 | 11.1 | 51.98 | 62.376 | 3.02 | -7.376 | 1 | 0
7742.5 | 11.1 | 51.98 | 62.376 | 3.02 | -7.376 | 1 | 0
7743.5 | 11.1 | 51.98 | 62.376 | 3.02 | -7.376 | 1 | 0
7744.5 | 10 | 50 | 60 | 5 | -5 | 1 | 0
7745.5 | 8.9 | 48.02 | 57.624 | 6.98 | -2.624 | 1 | 0
7746.5 | 8.3 | 46.94 | 56.328 | 8.06 | -1.328 | 1 | 0
7747.5 | 7.8 | 46.04 | 55.248 | 8.96 | -0.248 | 1 | 0
7748.5 | 7.8 | 46.04 | 55.248 | 8.96 | -0.248 | 1 | 0
7749.5 | 7.8 | 46.04 | 55.248 | 8.96 | -0.248 | 1 | 0
7750.5 | 7.2 | 44.96 | 53.952 | 10.04 | 1.048 | 1 | 1
7751.5 | 6.1 | 42.98 | 51.576 | 12.02 | 3.424 | 1 | 1
7752.5 | 6.1 | 42.98 | 51.576 | 12.02 | 3.424 | 1 | 1
7753.5 | 5.6 | 42.08 | 50.496 | 12.92 | 4.504 | 1 | 1
7754.5 | 5 | 41 | 49.2 | 14 | 5.8 | 1 | 1
7755.5 | 4.4 | 39.92 | 47.904 | 15.08 | 7.096 | 1 | 1
7756.5 | 3.9 | 39.02 | 46.824 | 15.98 | 8.176 | 1 | 1
7757.5 | 3.9 | 39.02 | 46.824 | 15.98 | 8.176 | 1 | 1
7758.5 | 2.8 | 37.04 | 44.448 | 17.96 | 10.552 | 1 | 1
7759.5 | 2.8 | 37.04 | 44.448 | 17.96 | 10.552 | 1 | 1
7760.5 | 3.3 | 37.94 | 45.528 | 17.06 | 9.472 | 1 | 1
7761.5 | 4.4 | 39.92 | 47.904 | 15.08 | 7.096 | 1 | 1
7762.5 | 5 | 41 | 49.2 | 14 | 5.8 | 1 | 1
7763.5 | 5.6 | 42.08 | 50.496 | 12.92 | 4.504 | 1 | 1
7764.5 | 6.1 | 42.98 | 51.576 | 12.02 | 3.424 | 1 | 1
7765.5 | 6.1 | 42.98 | 51.576 | 12.02 | 3.424 | 1 | 1
7766.5 | 6.1 | 42.98 | 51.576 | 12.02 | 3.424 | 1 | 1
7767.5 | 5.6 | 42.08 | 50.496 | 12.92 | 4.504 | 1 | 1
7768.5 | 4.4 | 39.92 | 47.904 | 15.08 | 7.096 | 1 | 1
7769.5 | 3.9 | 39.02 | 46.824 | 15.98 | 8.176 | 1 | 1
7770.5 | 3.3 | 37.94 | 45.528 | 17.06 | 9.472 | 1 | 1
7771.5 | 2.2 | 35.96 | 43.152 | 19.04 | 11.848 | 1 | 1
7772.5 | 2.2 | 35.96 | 43.152 | 19.04 | 11.848 | 1 | 1
7773.5 | 2.2 | 35.96 | 43.152 | 19.04 | 11.848 | 1 | 1
7774.5 | 2.2 | 35.96 | 43.152 | 19.04 | 11.848 | 1 | 1
7775.5 | 1.7 | 35.06 | 42.072 | 19.94 | 12.928 | 1 | 1
7776.5 | 1.1 | 33.98 | 40.776 | 21.02 | 14.224 | 1 | 1
7777.5 | 1.1 | 33.98 | 40.776 | 21.02 | 14.224 | 1 | 1
7778.5 | 0 | 32 | 38.4 | 23 | 16.6 | 1 | 1
7779.5 | -1.1 | 30.02 | 36.024 | 24.98 | 18.976 | 1 | 1
7780.5 | -1.7 | 28.94 | 34.728 | 26.06 | 20.272 | 1 | 1
7781.5 | -1.7 | 28.94 | 34.728 | 26.06 | 20.272 | 1 | 1
7782.5 | -1.7 | 28.94 | 34.728 | 26.06 | 20.272 | 1 | 1
7783.5 | -1.7 | 28.94 | 34.728 | 26.06 | 20.272 | 1 | 1
7784.5 | -1.7 | 28.94 | 34.728 | 26.06 | 20.272 | 1 | 1
7785.5 | -1.7 | 28.94 | 34.728 | 26.06 | 20.272 | 1 | 1
7786.5 | -1.7 | 28.94 | 34.728 | 26.06 | 20.272 | 1 | 1
7787.5 | -1.1 | 30.02 | 36.024 | 24.98 | 18.976 | 1 | 1
7788.5 | -0.6 | 30.92 | 37.104 | 24.08 | 17.896 | 1 | 1
7789.5 | -0.6 | 30.92 | 37.104 | 24.08 | 17.896 | 1 | 1
7790.5 | -1.1 | 30.02 | 36.024 | 24.98 | 18.976 | 1 | 1
7791.5 | -1.1 | 30.02 | 36.024 | 24.98 | 18.976 | 1 | 1
7792.5 | -1.1 | 30.02 | 36.024 | 24.98 | 18.976 | 1 | 1
7793.5 | -1.1 | 30.02 | 36.024 | 24.98 | 18.976 | 1 | 1
7794.5 | -1.7 | 28.94 | 34.728 | 26.06 | 20.272 | 1 | 1
7795.5 | -1.7 | 28.94 | 34.728 | 26.06 | 20.272 | 1 | 1
7796.5 | -1.7 | 28.94 | 34.728 | 26.06 | 20.272 | 1 | 1
7797.5 | -1.7 | 28.94 | 34.728 | 26.06 | 20.272 | 1 | 1
7798.5 | -1.7 | 28.94 | 34.728 | 26.06 | 20.272 | 1 | 1
7799.5 | -1.7 | 28.94 | 34.728 | 26.06 | 20.272 | 1 | 1
7800.5 | -1.1 | 30.02 | 36.024 | 24.98 | 18.976 | 1 | 1
7801.5 | -1.7 | 28.94 | 34.728 | 26.06 | 20.272 | 1 | 1
7802.5 | -1.7 | 28.94 | 34.728 | 26.06 | 20.272 | 1 | 1
7803.5 | -1.7 | 28.94 | 34.728 | 26.06 | 20.272 | 1 | 1
7804.5 | -1.1 | 30.02 | 36.024 | 24.98 | 18.976 | 1 | 1
7805.5 | -1.1 | 30.02 | 36.024 | 24.98 | 18.976 | 1 | 1
7806.5 | -1.1 | 30.02 | 36.024 | 24.98 | 18.976 | 1 | 1
7807.5 | -1.1 | 30.02 | 36.024 | 24.98 | 18.976 | 1 | 1
7808.5 | -1.7 | 28.94 | 34.728 | 26.06 | 20.272 | 1 | 1
7809.5 | -1.7 | 28.94 | 34.728 | 26.06 | 20.272 | 1 | 1
7810.5 | -1.7 | 28.94 | 34.728 | 26.06 | 20.272 | 1 | 1
7811.5 | -1.1 | 30.02 | 36.024 | 24.98 | 18.976 | 1 | 1
7812.5 | -1.1 | 30.02 | 36.024 | 24.98 | 18.976 | 1 | 1
7813.5 | -1.1 | 30.02 | 36.024 | 24.98 | 18.976 | 1 | 1
7814.5 | -1.1 | 30.02 | 36.024 | 24.98 | 18.976 | 1 | 1
7815.5 | -1.1 | 30.02 | 36.024 | 24.98 | 18.976 | 1 | 1
7816.5 | -0.6 | 30.92 | 37.104 | 24.08 | 17.896 | 1 | 1
7817.5 | -0.6 | 30.92 | 37.104 | 24.08 | 17.896 | 1 | 1
7818.5 | -0.6 | 30.92 | 37.104 | 24.08 | 17.896 | 1 | 1
7819.5 | -0.6 | 30.92 | 37.104 | 24.08 | 17.896 | 1 | 1
7820.5 | -0.6 | 30.92 | 37.104 | 24.08 | 17.896 | 1 | 1
7821.5 | -0.6 | 30.92 | 37.104 | 24.08 | 17.896 | 1 | 1
7822.5 | -0.6 | 30.92 | 37.104 | 24.08 | 17.896 | 1 | 1
7823.5 | -0.6 | 30.92 | 37.104 | 24.08 | 17.896 | 1 | 1
7824.5 | -1.1 | 30.02 | 36.024 | 24.98 | 18.976 | 1 | 1
7825.5 | -1.1 | 30.02 | 36.024 | 24.98 | 18.976 | 1 | 1
7826.5 | -1.1 | 30.02 | 36.024 | 24.98 | 18.976 | 1 | 1
7827.5 | -1.1 | 30.02 | 36.024 | 24.98 | 18.976 | 1 | 1
7828.5 | -1.1 | 30.02 | 36.024 | 24.98 | 18.976 | 1 | 1
7829.5 | -1.1 | 30.02 | 36.024 | 24.98 | 18.976 | 1 | 1
7830.5 | -1.1 | 30.02 | 36.024 | 24.98 | 18.976 | 1 | 1
7831.5 | -1.1 | 30.02 | 36.024 | 24.98 | 18.976 | 1 | 1
7832.5 | -1.1 | 30.02 | 36.024 | 24.98 | 18.976 | 1 | 1
7833.5 | 0 | 32 | 38.4 | 23 | 16.6 | 1 | 1
7834.5 | 0 | 32 | 38.4 | 23 | 16.6 | 1 | 1
7835.5 | 0.6 | 33.08 | 39.696 | 21.92 | 15.304 | 1 | 1
7836.5 | 1.7 | 35.06 | 42.072 | 19.94 | 12.928 | 1 | 1
7837.5 | 1.7 | 35.06 | 42.072 | 19.94 | 12.928 | 1 | 1
7838.5 | 1.7 | 35.06 | 42.072 | 19.94 | 12.928 | 1 | 1
7839.5 | 1.7 | 35.06 | 42.072 | 19.94 | 12.928 | 1 | 1
7840.5 | 1.7 | 35.06 | 42.072 | 19.94 | 12.928 | 1 | 1
7841.5 | 1.7 | 35.06 | 42.072 | 19.94 | 12.928 | 1 | 1
7842.5 | 1.7 | 35.06 | 42.072 | 19.94 | 12.928 | 1 | 1
7843.5 | 1.7 | 35.06 | 42.072 | 19.94 | 12.928 | 1 | 1
7844.5 | 2.2 | 35.96 | 43.152 | 19.04 | 11.848 | 1 | 1
7845.5 | 2.8 | 37.04 | 44.448 | 17.96 | 10.552 | 1 | 1
7846.5 | 2.8 | 37.04 | 44.448 | 17.96 | 10.552 | 1 | 1
7847.5 | 2.8 | 37.04 | 44.448 | 17.96 | 10.552 | 1 | 1
7848.5 | 2.8 | 37.04 | 44.448 | 17.96 | 10.552 | 1 | 1
7849.5 | 2.8 | 37.04 | 44.448 | 17.96 | 10.552 | 1 | 1
7850.5 | 4.4 | 39.92 | 47.904 | 15.08 | 7.096 | 1 | 1
7851.5 | 5 | 41 | 49.2 | 14 | 5.8 | 1 | 1
7852.5 | 5.6 | 42.08 | 50.496 | 12.92 | 4.504 | 1 | 1
7853.5 | 5.6 | 42.08 | 50.496 | 12.92 | 4.504 | 1 | 1
7854.5 | 6.1 | 42.98 | 51.576 | 12.02 | 3.424 | 1 | 1
7855.5 | 6.1 | 42.98 | 51.576 | 12.02 | 3.424 | 1 | 1
7856.5 | 6.7 | 44.06 | 52.872 | 10.94 | 2.128 | 1 | 1
7857.5 | 7.2 | 44.96 | 53.952 | 10.04 | 1.048 | 1 | 1
7858.5 | 7.2 | 44.96 | 53.952 | 10.04 | 1.048 | 1 | 1
7859.5 | 7.8 | 46.04 | 55.248 | 8.96 | -0.248 | 1 | 0
7860.5 | 8.3 | 46.94 | 56.328 | 8.06 | -1.328 | 1 | 0
7861.5 | 5 | 41 | 49.2 | 14 | 5.8 | 1 | 1
7862.5 | 3.9 | 39.02 | 46.824 | 15.98 | 8.176 | 1 | 1
7863.5 | 5 | 41 | 49.2 | 14 | 5.8 | 1 | 1
7864.5 | 5 | 41 | 49.2 | 14 | 5.8 | 1 | 1
7865.5 | 5 | 41 | 49.2 | 14 | 5.8 | 1 | 1
7866.5 | 5 | 41 | 49.2 | 14 | 5.8 | 1 | 1
7867.5 | 5 | 41 | 49.2 | 14 | 5.8 | 1 | 1
7868.5 | 5 | 41 | 49.2 | 14 | 5.8 | 1 | 1
7869.5 | 5 | 41 | 49.2 | 14 | 5.8 | 1 | 1
7870.5 | 5 | 41 | 49.2 | 14 | 5.8 | 1 | 1
7871.5 | 5 | 41 | 49.2 | 14 | 5.8 | 1 | 1
7872.5 | 4.4 | 39.92 | 47.904 | 15.08 | 7.096 | 1 | 1
7873.5 | 4.4 | 39.92 | 47.904 | 15.08 | 7.096 | 1 | 1
7874.5 | 4.4 | 39.92 | 47.904 | 15.08 | 7.096 | 1 | 1
7875.5 | 3.3 | 37.94 | 45.528 | 17.06 | 9.472 | 1 | 1
7876.5 | 3.3 | 37.94 | 45.528 | 17.06 | 9.472 | 1 | 1
7877.5 | 2.8 | 37.04 | 44.448 | 17.96 | 10.552 | 1 | 1
7878.5 | 1.7 | 35.06 | 42.072 | 19.94 | 12.928 | 1 | 1
7879.5 | 1.7 | 35.06 | 42.072 | 19.94 | 12.928 | 1 | 1
7880.5 | 1.7 | 35.06 | 42.072 | 19.94 | 12.928 | 1 | 1
7881.5 | 1.7 | 35.06 | 42.072 | 19.94 | 12.928 | 1 | 1
7882.5 | 2.2 | 35.96 | 43.152 | 19.04 | 11.848 | 1 | 1
7883.5 | 2.2 | 35.96 | 43.152 | 19.04 | 11.848 | 1 | 1
7884.5 | 2.2 | 35.96 | 43.152 | 19.04 | 11.848 | 1 | 1
7885.5 | 2.2 | 35.96 | 43.152 | 19.04 | 11.848 | 1 | 1
7886.5 | 2.2 | 35.96 | 43.152 | 19.04 | 11.848 | 1 | 1
7887.5 | 2.2 | 35.96 | 43.152 | 19.04 | 11.848 | 1 | 1
7888.5 | 1.7 | 35.06 | 42.072 | 19.94 | 12.928 | 1 | 1
7889.5 | 1.1 | 33.98 | 40.776 | 21.02 | 14.224 | 1 | 1
7890.5 | 0.6 | 33.08 | 39.696 | 21.92 | 15.304 | 1 | 1
7891.5 | -0.6 | 30.92 | 37.104 | 24.08 | 17.896 | 1 | 1
7892.5 | -1.1 | 30.02 | 36.024 | 24.98 | 18.976 | 1 | 1
7893.5 | -1.7 | 28.94 | 34.728 | 26.06 | 20.272 | 1 | 1
7894.5 | -2.8 | 26.96 | 32.352 | 28.04 | 22.648 | 1 | 1
7895.5 | -3.3 | 26.06 | 31.272 | 28.94 | 23.728 | 1 | 1
7896.5 | -3.9 | 24.98 | 29.976 | 30.02 | 25.024 | 1 | 1
7897.5 | -4.4 | 24.08 | 28.896 | 30.92 | 26.104 | 1 | 1
7898.5 | -4.4 | 24.08 | 28.896 | 30.92 | 26.104 | 1 | 1
7899.5 | -5.6 | 21.92 | 26.304 | 33.08 | 28.696 | 1 | 1
7900.5 | -6.1 | 21.02 | 25.224 | 33.98 | 29.776 | 1 | 1
7901.5 | -6.7 | 19.94 | 23.928 | 35.06 | 31.072 | 1 | 1
7902.5 | -6.7 | 19.94 | 23.928 | 35.06 | 31.072 | 1 | 1
7903.5 | -6.1 | 21.02 | 25.224 | 33.98 | 29.776 | 1 | 1
7904.5 | -5.6 | 21.92 | 26.304 | 33.08 | 28.696 | 1 | 1
7905.5 | -4.4 | 24.08 | 28.896 | 30.92 | 26.104 | 1 | 1
7906.5 | -3.9 | 24.98 | 29.976 | 30.02 | 25.024 | 1 | 1
7907.5 | -3.3 | 26.06 | 31.272 | 28.94 | 23.728 | 1 | 1
7908.5 | -2.8 | 26.96 | 32.352 | 28.04 | 22.648 | 1 | 1
7909.5 | -2.2 | 28.04 | 33.648 | 26.96 | 21.352 | 1 | 1
7910.5 | -1.7 | 28.94 | 34.728 | 26.06 | 20.272 | 1 | 1
7911.5 | -1.7 | 28.94 | 34.728 | 26.06 | 20.272 | 1 | 1
7912.5 | -2.2 | 28.04 | 33.648 | 26.96 | 21.352 | 1 | 1
7913.5 | -2.8 | 26.96 | 32.352 | 28.04 | 22.648 | 1 | 1
7914.5 | -3.9 | 24.98 | 29.976 | 30.02 | 25.024 | 1 | 1
7915.5 | -5 | 23 | 27.6 | 32 | 27.4 | 1 | 1
7916.5 | -5.6 | 21.92 | 26.304 | 33.08 | 28.696 | 1 | 1
7917.5 | -7.2 | 19.04 | 22.848 | 35.96 | 32.152 | 1 | 1
7918.5 | -7.8 | 17.96 | 21.552 | 37.04 | 33.448 | 1 | 1
7919.5 | -7.8 | 17.96 | 21.552 | 37.04 | 33.448 | 1 | 1
7920.5 | -7.8 | 17.96 | 21.552 | 37.04 | 33.448 | 1 | 1
7921.5 | -7.8 | 17.96 | 21.552 | 37.04 | 33.448 | 1 | 1
7922.5 | -7.8 | 17.96 | 21.552 | 37.04 | 33.448 | 1 | 1
7923.5 | -7.8 | 17.96 | 21.552 | 37.04 | 33.448 | 1 | 1
7924.5 | -7.8 | 17.96 | 21.552 | 37.04 | 33.448 | 1 | 1
7925.5 | -7.2 | 19.04 | 22.848 | 35.96 | 32.152 | 1 | 1
7926.5 | -7.2 | 19.04 | 22.848 | 35.96 | 32.152 | 1 | 1
7927.5 | -7.2 | 19.04 | 22.848 | 35.96 | 32.152 | 1 | 1
7928.5 | -6.7 | 19.94 | 23.928 | 35.06 | 31.072 | 1 | 1
7929.5 | -6.1 | 21.02 | 25.224 | 33.98 | 29.776 | 1 | 1
7930.5 | -6.1 | 21.02 | 25.224 | 33.98 | 29.776 | 1 | 1
7931.5 | -6.1 | 21.02 | 25.224 | 33.98 | 29.776 | 1 | 1
7932.5 | -5 | 23 | 27.6 | 32 | 27.4 | 1 | 1
7933.5 | -4.4 | 24.08 | 28.896 | 30.92 | 26.104 | 1 | 1
7934.5 | -3.9 | 24.98 | 29.976 | 30.02 | 25.024 | 1 | 1
7935.5 | -1.7 | 28.94 | 34.728 | 26.06 | 20.272 | 1 | 1
7936.5 | -1.7 | 28.94 | 34.728 | 26.06 | 20.272 | 1 | 1
7937.5 | -1.7 | 28.94 | 34.728 | 26.06 | 20.272 | 1 | 1
7938.5 | -1.1 | 30.02 | 36.024 | 24.98 | 18.976 | 1 | 1
7939.5 | 0.6 | 33.08 | 39.696 | 21.92 | 15.304 | 1 | 1
7940.5 | 0.6 | 33.08 | 39.696 | 21.92 | 15.304 | 1 | 1
7941.5 | 0.6 | 33.08 | 39.696 | 21.92 | 15.304 | 1 | 1
7942.5 | 1.7 | 35.06 | 42.072 | 19.94 | 12.928 | 1 | 1
7943.5 | 2.2 | 35.96 | 43.152 | 19.04 | 11.848 | 1 | 1
7944.5 | 2.2 | 35.96 | 43.152 | 19.04 | 11.848 | 1 | 1
7945.5 | 2.2 | 35.96 | 43.152 | 19.04 | 11.848 | 1 | 1
7946.5 | -1.1 | 30.02 | 36.024 | 24.98 | 18.976 | 1 | 1
7947.5 | -3.3 | 26.06 | 31.272 | 28.94 | 23.728 | 1 | 1
7948.5 | -3.3 | 26.06 | 31.272 | 28.94 | 23.728 | 1 | 1
7949.5 | -3.3 | 26.06 | 31.272 | 28.94 | 23.728 | 1 | 1
7950.5 | -3.3 | 26.06 | 31.272 | 28.94 | 23.728 | 1 | 1
7951.5 | -3.9 | 24.98 | 29.976 | 30.02 | 25.024 | 1 | 1
7952.5 | -3.9 | 24.98 | 29.976 | 30.02 | 25.024 | 1 | 1
7953.5 | -3.9 | 24.98 | 29.976 | 30.02 | 25.024 | 1 | 1
7954.5 | -3.9 | 24.98 | 29.976 | 30.02 | 25.024 | 1 | 1
7955.5 | -3.9 | 24.98 | 29.976 | 30.02 | 25.024 | 1 | 1
7956.5 | -3.9 | 24.98 | 29.976 | 30.02 | 25.024 | 1 | 1
7957.5 | -1.1 | 30.02 | 36.024 | 24.98 | 18.976 | 1 | 1
7958.5 | 1.1 | 33.98 | 40.776 | 21.02 | 14.224 | 1 | 1
7959.5 | 2.8 | 37.04 | 44.448 | 17.96 | 10.552 | 1 | 1
7960.5 | 2.8 | 37.04 | 44.448 | 17.96 | 10.552 | 1 | 1
7961.5 | 3.3 | 37.94 | 45.528 | 17.06 | 9.472 | 1 | 1
7962.5 | 3.3 | 37.94 | 45.528 | 17.06 | 9.472 | 1 | 1
7963.5 | 3.3 | 37.94 | 45.528 | 17.06 | 9.472 | 1 | 1
7964.5 | 2.8 | 37.04 | 44.448 | 17.96 | 10.552 | 1 | 1
7965.5 | 2.8 | 37.04 | 44.448 | 17.96 | 10.552 | 1 | 1
7966.5 | 2.8 | 37.04 | 44.448 | 17.96 | 10.552 | 1 | 1
7967.5 | 2.8 | 37.04 | 44.448 | 17.96 | 10.552 | 1 | 1
7968.5 | 1.7 | 35.06 | 42.072 | 19.94 | 12.928 | 1 | 1
7969.5 | 1.7 | 35.06 | 42.072 | 19.94 | 12.928 | 1 | 1
7970.5 | 1.7 | 35.06 | 42.072 | 19.94 | 12.928 | 1 | 1
7971.5 | 0.6 | 33.08 | 39.696 | 21.92 | 15.304 | 1 | 1
7972.5 | 0.6 | 33.08 | 39.696 | 21.92 | 15.304 | 1 | 1
7973.5 | 1.1 | 33.98 | 40.776 | 21.02 | 14.224 | 1 | 1
7974.5 | 1.1 | 33.98 | 40.776 | 21.02 | 14.224 | 1 | 1
7975.5 | 1.1 | 33.98 | 40.776 | 21.02 | 14.224 | 1 | 1
7976.5 | 2.2 | 35.96 | 43.152 | 19.04 | 11.848 | 1 | 1
7977.5 | 3.3 | 37.94 | 45.528 | 17.06 | 9.472 | 1 | 1
7978.5 | 4.4 | 39.92 | 47.904 | 15.08 | 7.096 | 1 | 1
7979.5 | 5 | 41 | 49.2 | 14 | 5.8 | 1 | 1
7980.5 | 5 | 41 | 49.2 | 14 | 5.8 | 1 | 1
7981.5 | 5 | 41 | 49.2 | 14 | 5.8 | 1 | 1
7982.5 | 4.4 | 39.92 | 47.904 | 15.08 | 7.096 | 1 | 1
7983.5 | 3.9 | 39.02 | 46.824 | 15.98 | 8.176 | 1 | 1
7984.5 | 3.3 | 37.94 | 45.528 | 17.06 | 9.472 | 1 | 1
7985.5 | 3.9 | 39.02 | 46.824 | 15.98 | 8.176 | 1 | 1
7986.5 | 3.3 | 37.94 | 45.528 | 17.06 | 9.472 | 1 | 1
7987.5 | 3.3 | 37.94 | 45.528 | 17.06 | 9.472 | 1 | 1
7988.5 | 3.9 | 39.02 | 46.824 | 15.98 | 8.176 | 1 | 1
7989.5 | 3.9 | 39.02 | 46.824 | 15.98 | 8.176 | 1 | 1
7990.5 | 3.9 | 39.02 | 46.824 | 15.98 | 8.176 | 1 | 1
7991.5 | 3.9 | 39.02 | 46.824 | 15.98 | 8.176 | 1 | 1
7992.5 | 3.9 | 39.02 | 46.824 | 15.98 | 8.176 | 1 | 1
7993.5 | 3.9 | 39.02 | 46.824 | 15.98 | 8.176 | 1 | 1
7994.5 | 3.9 | 39.02 | 46.824 | 15.98 | 8.176 | 1 | 1
7995.5 | 3.9 | 39.02 | 46.824 | 15.98 | 8.176 | 1 | 1
7996.5 | 3.3 | 37.94 | 45.528 | 17.06 | 9.472 | 1 | 1
7997.5 | 3.3 | 37.94 | 45.528 | 17.06 | 9.472 | 1 | 1
7998.5 | 3.9 | 39.02 | 46.824 | 15.98 | 8.176 | 1 | 1
7999.5 | 4.4 | 39.92 | 47.904 | 15.08 | 7.096 | 1 | 1
8000.5 | 4.4 | 39.92 | 47.904 | 15.08 | 7.096 | 1 | 1
8001.5 | 6.1 | 42.98 | 51.576 | 12.02 | 3.424 | 1 | 1
8002.5 | 7.8 | 46.04 | 55.248 | 8.96 | -0.248 | 1 | 0
8003.5 | 8.9 | 48.02 | 57.624 | 6.98 | -2.624 | 1 | 0
8004.5 | 9.4 | 48.92 | 58.704 | 6.08 | -3.704 | 1 | 0
8005.5 | 8.9 | 48.02 | 57.624 | 6.98 | -2.624 | 1 | 0
8006.5 | 8.9 | 48.02 | 57.624 | 6.98 | -2.624 | 1 | 0
8007.5 | 8.3 | 46.94 | 56.328 | 8.06 | -1.328 | 1 | 0
8008.5 | 7.8 | 46.04 | 55.248 | 8.96 | -0.248 | 1 | 0
8009.5 | 7.2 | 44.96 | 53.952 | 10.04 | 1.048 | 1 | 1
8010.5 | 6.7 | 44.06 | 52.872 | 10.94 | 2.128 | 1 | 1
8011.5 | 5.6 | 42.08 | 50.496 | 12.92 | 4.504 | 1 | 1
8012.5 | 5 | 41 | 49.2 | 14 | 5.8 | 1 | 1
8013.5 | 5.5 | 41.9 | 50.28 | 13.1 | 4.72 | 1 | 1
8014.5 | 5.9 | 42.62 | 51.144 | 12.38 | 3.856 | 1 | 1
8015.5 | 6.4 | 43.52 | 52.224 | 11.48 | 2.776 | 1 | 1
8016.5 | 6.9 | 44.42 | 53.304 | 10.58 | 1.696 | 1 | 1
8017.5 | 7.4 | 45.32 | 54.384 | 9.68 | 0.616 | 1 | 1
8018.5 | 7.8 | 46.04 | 55.248 | 8.96 | -0.248 | 1 | 0
8019.5 | 8.3 | 46.94 | 56.328 | 8.06 | -1.328 | 1 | 0
8020.5 | 7.8 | 46.04 | 55.248 | 8.96 | -0.248 | 1 | 0
8021.5 | 7.2 | 44.96 | 53.952 | 10.04 | 1.048 | 1 | 1
8022.5 | 7.2 | 44.96 | 53.952 | 10.04 | 1.048 | 1 | 1
8023.5 | 7.8 | 46.04 | 55.248 | 8.96 | -0.248 | 1 | 0
8024.5 | 8.9 | 48.02 | 57.624 | 6.98 | -2.624 | 1 | 0
8025.5 | 8.3 | 46.94 | 56.328 | 8.06 | -1.328 | 1 | 0
8026.5 | 8.3 | 46.94 | 56.328 | 8.06 | -1.328 | 1 | 0
8027.5 | 9.4 | 48.92 | 58.704 | 6.08 | -3.704 | 1 | 0
8028.5 | 8.3 | 46.94 | 56.328 | 8.06 | -1.328 | 1 | 0
8029.5 | 8.3 | 46.94 | 56.328 | 8.06 | -1.328 | 1 | 0
8030.5 | 4.4 | 39.92 | 47.904 | 15.08 | 7.096 | 1 | 1
8031.5 | 6.1 | 42.98 | 51.576 | 12.02 | 3.424 | 1 | 1
8032.5 | 5 | 41 | 49.2 | 14 | 5.8 | 1 | 1
8033.5 | 5 | 41 | 49.2 | 14 | 5.8 | 1 | 1
8034.5 | 3.9 | 39.02 | 46.824 | 15.98 | 8.176 | 1 | 1
8035.5 | 3.3 | 37.94 | 45.528 | 17.06 | 9.472 | 1 | 1
8036.5 | 2.8 | 37.04 | 44.448 | 17.96 | 10.552 | 1 | 1
8037.5 | 2.2 | 35.96 | 43.152 | 19.04 | 11.848 | 1 | 1
8038.5 | 1.7 | 35.06 | 42.072 | 19.94 | 12.928 | 1 | 1
8039.5 | 1.1 | 33.98 | 40.776 | 21.02 | 14.224 | 1 | 1
8040.5 | 1.1 | 33.98 | 40.776 | 21.02 | 14.224 | 1 | 1
8041.5 | 0 | 32 | 38.4 | 23 | 16.6 | 1 | 1
8042.5 | 0 | 32 | 38.4 | 23 | 16.6 | 1 | 1
8043.5 | 0 | 32 | 38.4 | 23 | 16.6 | 1 | 1
8044.5 | 0 | 32 | 38.4 | 23 | 16.6 | 1 | 1
8045.5 | 0.6 | 33.08 | 39.696 | 21.92 | 15.304 | 1 | 1
8046.5 | -1.7 | 28.94 | 34.728 | 26.06 | 20.272 | 1 | 1
8047.5 | -1.7 | 28.94 | 34.728 | 26.06 | 20.272 | 1 | 1
8048.5 | 0 | 32 | 38.4 | 23 | 16.6 | 1 | 1
8049.5 | 0 | 32 | 38.4 | 23 | 16.6 | 1 | 1
8050.5 | -2.8 | 26.96 | 32.352 | 28.04 | 22.648 | 1 | 1
8051.5 | -1.7 | 28.94 | 34.728 | 26.06 | 20.272 | 1 | 1
8052.5 | -2.8 | 26.96 | 32.352 | 28.04 | 22.648 | 1 | 1
8053.5 | -1.1 | 30.02 | 36.024 | 24.98 | 18.976 | 1 | 1
8054.5 | -2.2 | 28.04 | 33.648 | 26.96 | 21.352 | 1 | 1
8055.5 | -4.4 | 24.08 | 28.896 | 30.92 | 26.104 | 1 | 1
8056.5 | -5 | 23 | 27.6 | 32 | 27.4 | 1 | 1
8057.5 | -5.6 | 21.92 | 26.304 | 33.08 | 28.696 | 1 | 1
8058.5 | -6.7 | 19.94 | 23.928 | 35.06 | 31.072 | 1 | 1
8059.5 | -7.2 | 19.04 | 22.848 | 35.96 | 32.152 | 1 | 1
8060.5 | -7.2 | 19.04 | 22.848 | 35.96 | 32.152 | 1 | 1
8061.5 | -7.8 | 17.96 | 21.552 | 37.04 | 33.448 | 1 | 1
8062.5 | -7.8 | 17.96 | 21.552 | 37.04 | 33.448 | 1 | 1
8063.5 | -8.3 | 17.06 | 20.472 | 37.94 | 34.528 | 1 | 1
8064.5 | -8.9 | 15.98 | 19.176 | 39.02 | 35.824 | 1 | 1
8065.5 | -8.9 | 15.98 | 19.176 | 39.02 | 35.824 | 1 | 1
8066.5 | -8.9 | 15.98 | 19.176 | 39.02 | 35.824 | 1 | 1
8067.5 | -8.9 | 15.98 | 19.176 | 39.02 | 35.824 | 1 | 1
8068.5 | -8.9 | 15.98 | 19.176 | 39.02 | 35.824 | 1 | 1
8069.5 | -8.9 | 15.98 | 19.176 | 39.02 | 35.824 | 1 | 1
8070.5 | -8.9 | 15.98 | 19.176 | 39.02 | 35.824 | 1 | 1
8071.5 | -8.3 | 17.06 | 20.472 | 37.94 | 34.528 | 1 | 1
8072.5 | -7.2 | 19.04 | 22.848 | 35.96 | 32.152 | 1 | 1
8073.5 | -5.6 | 21.92 | 26.304 | 33.08 | 28.696 | 1 | 1
8074.5 | -4.4 | 24.08 | 28.896 | 30.92 | 26.104 | 1 | 1
8075.5 | -2.8 | 26.96 | 32.352 | 28.04 | 22.648 | 1 | 1
8076.5 | -1.7 | 28.94 | 34.728 | 26.06 | 20.272 | 1 | 1
8077.5 | -1.1 | 30.02 | 36.024 | 24.98 | 18.976 | 1 | 1
8078.5 | -1.1 | 30.02 | 36.024 | 24.98 | 18.976 | 1 | 1
8079.5 | -1.7 | 28.94 | 34.728 | 26.06 | 20.272 | 1 | 1
8080.5 | -2.8 | 26.96 | 32.352 | 28.04 | 22.648 | 1 | 1
8081.5 | -2.8 | 26.96 | 32.352 | 28.04 | 22.648 | 1 | 1
8082.5 | -3.3 | 26.06 | 31.272 | 28.94 | 23.728 | 1 | 1
8083.5 | -3.9 | 24.98 | 29.976 | 30.02 | 25.024 | 1 | 1
8084.5 | -4.4 | 24.08 | 28.896 | 30.92 | 26.104 | 1 | 1
8085.5 | -4.4 | 24.08 | 28.896 | 30.92 | 26.104 | 1 | 1
8086.5 | -5 | 23 | 27.6 | 32 | 27.4 | 1 | 1
8087.5 | -5 | 23 | 27.6 | 32 | 27.4 | 1 | 1
8088.5 | -5.6 | 21.92 | 26.304 | 33.08 | 28.696 | 1 | 1
8089.5 | -5.6 | 21.92 | 26.304 | 33.08 | 28.696 | 1 | 1
8090.5 | -5.6 | 21.92 | 26.304 | 33.08 | 28.696 | 1 | 1
8091.5 | -5.6 | 21.92 | 26.304 | 33.08 | 28.696 | 1 | 1
8092.5 | -5 | 23 | 27.6 | 32 | 27.4 | 1 | 1
8093.5 | -4.4 | 24.08 | 28.896 | 30.92 | 26.104 | 1 | 1
8094.5 | -4.4 | 24.08 | 28.896 | 30.92 | 26.104 | 1 | 1
8095.5 | -3.3 | 26.06 | 31.272 | 28.94 | 23.728 | 1 | 1
8096.5 | -2.2 | 28.04 | 33.648 | 26.96 | 21.352 | 1 | 1
8097.5 | -1.1 | 30.02 | 36.024 | 24.98 | 18.976 | 1 | 1
8098.5 | -0.6 | 30.92 | 37.104 | 24.08 | 17.896 | 1 | 1
8099.5 | 0.6 | 33.08 | 39.696 | 21.92 | 15.304 | 1 | 1
8100.5 | 1.1 | 33.98 | 40.776 | 21.02 | 14.224 | 1 | 1
8101.5 | 1.7 | 35.06 | 42.072 | 19.94 | 12.928 | 1 | 1
8102.5 | 0.6 | 33.08 | 39.696 | 21.92 | 15.304 | 1 | 1
8103.5 | -0.6 | 30.92 | 37.104 | 24.08 | 17.896 | 1 | 1
8104.5 | -1.1 | 30.02 | 36.024 | 24.98 | 18.976 | 1 | 1
8105.5 | -1.1 | 30.02 | 36.024 | 24.98 | 18.976 | 1 | 1
8106.5 | -1.7 | 28.94 | 34.728 | 26.06 | 20.272 | 1 | 1
8107.5 | -2.2 | 28.04 | 33.648 | 26.96 | 21.352 | 1 | 1
8108.5 | -2.8 | 26.96 | 32.352 | 28.04 | 22.648 | 1 | 1
8109.5 | -3.3 | 26.06 | 31.272 | 28.94 | 23.728 | 1 | 1
8110.5 | -4.4 | 24.08 | 28.896 | 30.92 | 26.104 | 1 | 1
8111.5 | -5 | 23 | 27.6 | 32 | 27.4 | 1 | 1
8112.5 | -5.6 | 21.92 | 26.304 | 33.08 | 28.696 | 1 | 1
8113.5 | -6.1 | 21.02 | 25.224 | 33.98 | 29.776 | 1 | 1
8114.5 | -6.7 | 19.94 | 23.928 | 35.06 | 31.072 | 1 | 1
8115.5 | -6.7 | 19.94 | 23.928 | 35.06 | 31.072 | 1 | 1
8116.5 | -6.7 | 19.94 | 23.928 | 35.06 | 31.072 | 1 | 1
8117.5 | -7.2 | 19.04 | 22.848 | 35.96 | 32.152 | 1 | 1
8118.5 | -7.2 | 19.04 | 22.848 | 35.96 | 32.152 | 1 | 1
8119.5 | -6.7 | 19.94 | 23.928 | 35.06 | 31.072 | 1 | 1
8120.5 | -5.6 | 21.92 | 26.304 | 33.08 | 28.696 | 1 | 1
8121.5 | -4.4 | 24.08 | 28.896 | 30.92 | 26.104 | 1 | 1
8122.5 | -3.3 | 26.06 | 31.272 | 28.94 | 23.728 | 1 | 1
8123.5 | -2.8 | 26.96 | 32.352 | 28.04 | 22.648 | 1 | 1
8124.5 | -1.7 | 28.94 | 34.728 | 26.06 | 20.272 | 1 | 1
8125.5 | -1.7 | 28.94 | 34.728 | 26.06 | 20.272 | 1 | 1
8126.5 | -1.1 | 30.02 | 36.024 | 24.98 | 18.976 | 1 | 1
8127.5 | -0.6 | 30.92 | 37.104 | 24.08 | 17.896 | 1 | 1
8128.5 | 0.6 | 33.08 | 39.696 | 21.92 | 15.304 | 1 | 1
8129.5 | 0.6 | 33.08 | 39.696 | 21.92 | 15.304 | 1 | 1
8130.5 | 0 | 32 | 38.4 | 23 | 16.6 | 1 | 1
8131.5 | 0 | 32 | 38.4 | 23 | 16.6 | 1 | 1
8132.5 | 0 | 32 | 38.4 | 23 | 16.6 | 1 | 1
8133.5 | 0 | 32 | 38.4 | 23 | 16.6 | 1 | 1
8134.5 | -1.1 | 30.02 | 36.024 | 24.98 | 18.976 | 1 | 1
8135.5 | -0.6 | 30.92 | 37.104 | 24.08 | 17.896 | 1 | 1
8136.5 | -0.6 | 30.92 | 37.104 | 24.08 | 17.896 | 1 | 1
8137.5 | -0.6 | 30.92 | 37.104 | 24.08 | 17.896 | 1 | 1
8138.5 | 0.6 | 33.08 | 39.696 | 21.92 | 15.304 | 1 | 1
8139.5 | 0.6 | 33.08 | 39.696 | 21.92 | 15.304 | 1 | 1
8140.5 | 0.6 | 33.08 | 39.696 | 21.92 | 15.304 | 1 | 1
8141.5 | 0.6 | 33.08 | 39.696 | 21.92 | 15.304 | 1 | 1
8142.5 | 0.6 | 33.08 | 39.696 | 21.92 | 15.304 | 1 | 1
8143.5 | 0.6 | 33.08 | 39.696 | 21.92 | 15.304 | 1 | 1
8144.5 | -5 | 23 | 27.6 | 32 | 27.4 | 1 | 1
8145.5 | -4.4 | 24.08 | 28.896 | 30.92 | 26.104 | 1 | 1
8146.5 | -4.4 | 24.08 | 28.896 | 30.92 | 26.104 | 1 | 1
8147.5 | -3.9 | 24.98 | 29.976 | 30.02 | 25.024 | 1 | 1
8148.5 | -3.3 | 26.06 | 31.272 | 28.94 | 23.728 | 1 | 1
8149.5 | -3.3 | 26.06 | 31.272 | 28.94 | 23.728 | 1 | 1
8150.5 | -2.2 | 28.04 | 33.648 | 26.96 | 21.352 | 1 | 1
8151.5 | 0.6 | 33.08 | 39.696 | 21.92 | 15.304 | 1 | 1
8152.5 | 1.1 | 33.98 | 40.776 | 21.02 | 14.224 | 1 | 1
8153.5 | -1.7 | 28.94 | 34.728 | 26.06 | 20.272 | 1 | 1
8154.5 | -3.3 | 26.06 | 31.272 | 28.94 | 23.728 | 1 | 1
8155.5 | -3.3 | 26.06 | 31.272 | 28.94 | 23.728 | 1 | 1
8156.5 | -2.8 | 26.96 | 32.352 | 28.04 | 22.648 | 1 | 1
8157.5 | -3.3 | 26.06 | 31.272 | 28.94 | 23.728 | 1 | 1
8158.5 | -3.3 | 26.06 | 31.272 | 28.94 | 23.728 | 1 | 1
8159.5 | -3.9 | 24.98 | 29.976 | 30.02 | 25.024 | 1 | 1
8160.5 | -3.9 | 24.98 | 29.976 | 30.02 | 25.024 | 1 | 1
8161.5 | -3.3 | 26.06 | 31.272 | 28.94 | 23.728 | 1 | 1
8162.5 | -2.8 | 26.96 | 32.352 | 28.04 | 22.648 | 1 | 1
8163.5 | -2.8 | 26.96 | 32.352 | 28.04 | 22.648 | 1 | 1
8164.5 | -2.2 | 28.04 | 33.648 | 26.96 | 21.352 | 1 | 1
8165.5 | -2.8 | 26.96 | 32.352 | 28.04 | 22.648 | 1 | 1
8166.5 | -2.8 | 26.96 | 32.352 | 28.04 | 22.648 | 1 | 1
8167.5 | -2.8 | 26.96 | 32.352 | 28.04 | 22.648 | 1 | 1
8168.5 | -2.8 | 26.96 | 32.352 | 28.04 | 22.648 | 1 | 1
8169.5 | -2.2 | 28.04 | 33.648 | 26.96 | 21.352 | 1 | 1
8170.5 | -1.7 | 28.94 | 34.728 | 26.06 | 20.272 | 1 | 1
8171.5 | -1.7 | 28.94 | 34.728 | 26.06 | 20.272 | 1 | 1
8172.5 | -2.8 | 26.96 | 32.352 | 28.04 | 22.648 | 1 | 1
8173.5 | -2.2 | 28.04 | 33.648 | 26.96 | 21.352 | 1 | 1
8174.5 | -1.7 | 28.94 | 34.728 | 26.06 | 20.272 | 1 | 1
8175.5 | -2.2 | 28.04 | 33.648 | 26.96 | 21.352 | 1 | 1
8176.5 | -2.8 | 26.96 | 32.352 | 28.04 | 22.648 | 1 | 1
8177.5 | -2.8 | 26.96 | 32.352 | 28.04 | 22.648 | 1 | 1
8178.5 | -2.8 | 26.96 | 32.352 | 28.04 | 22.648 | 1 | 1
8179.5 | -2.8 | 26.96 | 32.352 | 28.04 | 22.648 | 1 | 1
8180.5 | -2.2 | 28.04 | 33.648 | 26.96 | 21.352 | 1 | 1
8181.5 | -2.2 | 28.04 | 33.648 | 26.96 | 21.352 | 1 | 1
8182.5 | -2.2 | 28.04 | 33.648 | 26.96 | 21.352 | 1 | 1
8183.5 | -2.2 | 28.04 | 33.648 | 26.96 | 21.352 | 1 | 1
8184.5 | -2.2 | 28.04 | 33.648 | 26.96 | 21.352 | 1 | 1
8185.5 | -2.8 | 26.96 | 32.352 | 28.04 | 22.648 | 1 | 1
8186.5 | -2.8 | 26.96 | 32.352 | 28.04 | 22.648 | 1 | 1
8187.5 | -3.3 | 26.06 | 31.272 | 28.94 | 23.728 | 1 | 1
8188.5 | -3.3 | 26.06 | 31.272 | 28.94 | 23.728 | 1 | 1
8189.5 | -3.3 | 26.06 | 31.272 | 28.94 | 23.728 | 1 | 1
8190.5 | -3.3 | 26.06 | 31.272 | 28.94 | 23.728 | 1 | 1
8191.5 | -2.8 | 26.96 | 32.352 | 28.04 | 22.648 | 1 | 1
8192.5 | -2.2 | 28.04 | 33.648 | 26.96 | 21.352 | 1 | 1
8193.5 | -1.1 | 30.02 | 36.024 | 24.98 | 18.976 | 1 | 1
8194.5 | 0 | 32 | 38.4 | 23 | 16.6 | 1 | 1
8195.5 | 0.6 | 33.08 | 39.696 | 21.92 | 15.304 | 1 | 1
8196.5 | 1.1 | 33.98 | 40.776 | 21.02 | 14.224 | 1 | 1
8197.5 | 1.7 | 35.06 | 42.072 | 19.94 | 12.928 | 1 | 1
8198.5 | 2.2 | 35.96 | 43.152 | 19.04 | 11.848 | 1 | 1
8199.5 | 1.7 | 35.06 | 42.072 | 19.94 | 12.928 | 1 | 1
8200.5 | 1.1 | 33.98 | 40.776 | 21.02 | 14.224 | 1 | 1
8201.5 | 0.6 | 33.08 | 39.696 | 21.92 | 15.304 | 1 | 1
8202.5 | 0 | 32 | 38.4 | 23 | 16.6 | 1 | 1
8203.5 | -0.6 | 30.92 | 37.104 | 24.08 | 17.896 | 1 | 1
8204.5 | -1.1 | 30.02 | 36.024 | 24.98 | 18.976 | 1 | 1
8205.5 | -1.1 | 30.02 | 36.024 | 24.98 | 18.976 | 1 | 1
8206.5 | -1.7 | 28.94 | 34.728 | 26.06 | 20.272 | 1 | 1
8207.5 | -1.7 | 28.94 | 34.728 | 26.06 | 20.272 | 1 | 1
8208.5 | -2.2 | 28.04 | 33.648 | 26.96 | 21.352 | 1 | 1
8209.5 | -3.3 | 26.06 | 31.272 | 28.94 | 23.728 | 1 | 1
8210.5 | -3.3 | 26.06 | 31.272 | 28.94 | 23.728 | 1 | 1
8211.5 | -3.9 | 24.98 | 29.976 | 30.02 | 25.024 | 1 | 1
8212.5 | -4.4 | 24.08 | 28.896 | 30.92 | 26.104 | 1 | 1
8213.5 | -4.4 | 24.08 | 28.896 | 30.92 | 26.104 | 1 | 1
8214.5 | -4.4 | 24.08 | 28.896 | 30.92 | 26.104 | 1 | 1
8215.5 | -3.9 | 24.98 | 29.976 | 30.02 | 25.024 | 1 | 1
8216.5 | -2.8 | 26.96 | 32.352 | 28.04 | 22.648 | 1 | 1
8217.5 | -1.1 | 30.02 | 36.024 | 24.98 | 18.976 | 1 | 1
8218.5 | 0.6 | 33.08 | 39.696 | 21.92 | 15.304 | 1 | 1
8219.5 | 0 | 32 | 38.4 | 23 | 16.6 | 1 | 1
8220.5 | 0 | 32 | 38.4 | 23 | 16.6 | 1 | 1
8221.5 | 0 | 32 | 38.4 | 23 | 16.6 | 1 | 1
8222.5 | 0 | 32 | 38.4 | 23 | 16.6 | 1 | 1
8223.5 | -0.6 | 30.92 | 37.104 | 24.08 | 17.896 | 1 | 1
8224.5 | 0.6 | 33.08 | 39.696 | 21.92 | 15.304 | 1 | 1
8225.5 | 0 | 32 | 38.4 | 23 | 16.6 | 1 | 1
8226.5 | 0.6 | 33.08 | 39.696 | 21.92 | 15.304 | 1 | 1
8227.5 | 0.6 | 33.08 | 39.696 | 21.92 | 15.304 | 1 | 1
8228.5 | 0 | 32 | 38.4 | 23 | 16.6 | 1 | 1
8229.5 | 0.6 | 33.08 | 39.696 | 21.92 | 15.304 | 1 | 1
8230.5 | 0 | 32 | 38.4 | 23 | 16.6 | 1 | 1
8231.5 | 0.6 | 33.08 | 39.696 | 21.92 | 15.304 | 1 | 1
8232.5 | 0 | 32 | 38.4 | 23 | 16.6 | 1 | 1
8233.5 | 0 | 32 | 38.4 | 23 | 16.6 | 1 | 1
8234.5 | 0.6 | 33.08 | 39.696 | 21.92 | 15.304 | 1 | 1
8235.5 | -0.6 | 30.92 | 37.104 | 24.08 | 17.896 | 1 | 1
8236.5 | 0 | 32 | 38.4 | 23 | 16.6 | 1 | 1
8237.5 | 1.1 | 33.98 | 40.776 | 21.02 | 14.224 | 1 | 1
8238.5 | 1.1 | 33.98 | 40.776 | 21.02 | 14.224 | 1 | 1
8239.5 | 1.7 | 35.06 | 42.072 | 19.94 | 12.928 | 1 | 1
8240.5 | 2.2 | 35.96 | 43.152 | 19.04 | 11.848 | 1 | 1
8241.5 | 2.2 | 35.96 | 43.152 | 19.04 | 11.848 | 1 | 1
8242.5 | 2.2 | 35.96 | 43.152 | 19.04 | 11.848 | 1 | 1
8243.5 | 2.8 | 37.04 | 44.448 | 17.96 | 10.552 | 1 | 1
8244.5 | 2.8 | 37.04 | 44.448 | 17.96 | 10.552 | 1 | 1
8245.5 | 2.8 | 37.04 | 44.448 | 17.96 | 10.552 | 1 | 1
8246.5 | 3.3 | 37.94 | 45.528 | 17.06 | 9.472 | 1 | 1
8247.5 | 2.8 | 37.04 | 44.448 | 17.96 | 10.552 | 1 | 1
8248.5 | 3.3 | 37.94 | 45.528 | 17.06 | 9.472 | 1 | 1
8249.5 | 3.3 | 37.94 | 45.528 | 17.06 | 9.472 | 1 | 1
8250.5 | 3.9 | 39.02 | 46.824 | 15.98 | 8.176 | 1 | 1
8251.5 | 3.3 | 37.94 | 45.528 | 17.06 | 9.472 | 1 | 1
8252.5 | 3.9 | 39.02 | 46.824 | 15.98 | 8.176 | 1 | 1
8253.5 | 3.9 | 39.02 | 46.824 | 15.98 | 8.176 | 1 | 1
8254.5 | 3.9 | 39.02 | 46.824 | 15.98 | 8.176 | 1 | 1
8255.5 | 3.9 | 39.02 | 46.824 | 15.98 | 8.176 | 1 | 1
8256.5 | 4.4 | 39.92 | 47.904 | 15.08 | 7.096 | 1 | 1
8257.5 | 4.4 | 39.92 | 47.904 | 15.08 | 7.096 | 1 | 1
8258.5 | 4.4 | 39.92 | 47.904 | 15.08 | 7.096 | 1 | 1
8259.5 | 5 | 41 | 49.2 | 14 | 5.8 | 1 | 1
8260.5 | 5 | 41 | 49.2 | 14 | 5.8 | 1 | 1
8261.5 | 5.6 | 42.08 | 50.496 | 12.92 | 4.504 | 1 | 1
8262.5 | 5 | 41 | 49.2 | 14 | 5.8 | 1 | 1
8263.5 | 5.6 | 42.08 | 50.496 | 12.92 | 4.504 | 1 | 1
8264.5 | 5.6 | 42.08 | 50.496 | 12.92 | 4.504 | 1 | 1
8265.5 | 6.1 | 42.98 | 51.576 | 12.02 | 3.424 | 1 | 1
8266.5 | 6.1 | 42.98 | 51.576 | 12.02 | 3.424 | 1 | 1
8267.5 | 6.1 | 42.98 | 51.576 | 12.02 | 3.424 | 1 | 1
8268.5 | 6.7 | 44.06 | 52.872 | 10.94 | 2.128 | 1 | 1
8269.5 | 8.3 | 46.94 | 56.328 | 8.06 | -1.328 | 1 | 0
8270.5 | 8.3 | 46.94 | 56.328 | 8.06 | -1.328 | 1 | 0
8271.5 | 9.4 | 48.92 | 58.704 | 6.08 | -3.704 | 1 | 0
8272.5 | 8.3 | 46.94 | 56.328 | 8.06 | -1.328 | 1 | 0
8273.5 | 8.3 | 46.94 | 56.328 | 8.06 | -1.328 | 1 | 0
8274.5 | 7.2 | 44.96 | 53.952 | 10.04 | 1.048 | 1 | 1
8275.5 | 6.1 | 42.98 | 51.576 | 12.02 | 3.424 | 1 | 1
8276.5 | 6.7 | 44.06 | 52.872 | 10.94 | 2.128 | 1 | 1
8277.5 | 8.3 | 46.94 | 56.328 | 8.06 | -1.328 | 1 | 0
8278.5 | 7.2 | 44.96 | 53.952 | 10.04 | 1.048 | 1 | 1
8279.5 | 5.6 | 42.08 | 50.496 | 12.92 | 4.504 | 1 | 1
8280.5 | 4.4 | 39.92 | 47.904 | 15.08 | 7.096 | 1 | 1
8281.5 | 3.9 | 39.02 | 46.824 | 15.98 | 8.176 | 1 | 1
8282.5 | 3.3 | 37.94 | 45.528 | 17.06 | 9.472 | 1 | 1
8283.5 | 3.3 | 37.94 | 45.528 | 17.06 | 9.472 | 1 | 1
8284.5 | 3.3 | 37.94 | 45.528 | 17.06 | 9.472 | 1 | 1
8285.5 | 2.8 | 37.04 | 44.448 | 17.96 | 10.552 | 1 | 1
8286.5 | 2.8 | 37.04 | 44.448 | 17.96 | 10.552 | 1 | 1
8287.5 | 2.2 | 35.96 | 43.152 | 19.04 | 11.848 | 1 | 1
8288.5 | 2.8 | 37.04 | 44.448 | 17.96 | 10.552 | 1 | 1
8289.5 | 3.3 | 37.94 | 45.528 | 17.06 | 9.472 | 1 | 1
8290.5 | 3.9 | 39.02 | 46.824 | 15.98 | 8.176 | 1 | 1
8291.5 | 4.4 | 39.92 | 47.904 | 15.08 | 7.096 | 1 | 1
8292.5 | 5 | 41 | 49.2 | 14 | 5.8 | 1 | 1
8293.5 | 5 | 41 | 49.2 | 14 | 5.8 | 1 | 1
8294.5 | 4.4 | 39.92 | 47.904 | 15.08 | 7.096 | 1 | 1
8295.5 | 3.9 | 39.02 | 46.824 | 15.98 | 8.176 | 1 | 1
8296.5 | 3.3 | 37.94 | 45.528 | 17.06 | 9.472 | 1 | 1
8297.5 | 2.8 | 37.04 | 44.448 | 17.96 | 10.552 | 1 | 1
8298.5 | 2.2 | 35.96 | 43.152 | 19.04 | 11.848 | 1 | 1
8299.5 | 1.7 | 35.06 | 42.072 | 19.94 | 12.928 | 1 | 1
8300.5 | 1.1 | 33.98 | 40.776 | 21.02 | 14.224 | 1 | 1
8301.5 | 0.6 | 33.08 | 39.696 | 21.92 | 15.304 | 1 | 1
8302.5 | 0.6 | 33.08 | 39.696 | 21.92 | 15.304 | 1 | 1
8303.5 | 0 | 32 | 38.4 | 23 | 16.6 | 1 | 1
8304.5 | -0.6 | 30.92 | 37.104 | 24.08 | 17.896 | 1 | 1
8305.5 | -0.6 | 30.92 | 37.104 | 24.08 | 17.896 | 1 | 1
8306.5 | -1.1 | 30.02 | 36.024 | 24.98 | 18.976 | 1 | 1
8307.5 | -1.1 | 30.02 | 36.024 | 24.98 | 18.976 | 1 | 1
8308.5 | -1.7 | 28.94 | 34.728 | 26.06 | 20.272 | 1 | 1
8309.5 | -2.2 | 28.04 | 33.648 | 26.96 | 21.352 | 1 | 1
8310.5 | -2.2 | 28.04 | 33.648 | 26.96 | 21.352 | 1 | 1
8311.5 | -2.2 | 28.04 | 33.648 | 26.96 | 21.352 | 1 | 1
8312.5 | -2.2 | 28.04 | 33.648 | 26.96 | 21.352 | 1 | 1
8313.5 | -2.2 | 28.04 | 33.648 | 26.96 | 21.352 | 1 | 1
8314.5 | -1.1 | 30.02 | 36.024 | 24.98 | 18.976 | 1 | 1
8315.5 | -1.1 | 30.02 | 36.024 | 24.98 | 18.976 | 1 | 1
8316.5 | -1.1 | 30.02 | 36.024 | 24.98 | 18.976 | 1 | 1
8317.5 | -0.6 | 30.92 | 37.104 | 24.08 | 17.896 | 1 | 1
8318.5 | -1.1 | 30.02 | 36.024 | 24.98 | 18.976 | 1 | 1
8319.5 | -1.7 | 28.94 | 34.728 | 26.06 | 20.272 | 1 | 1
8320.5 | -2.2 | 28.04 | 33.648 | 26.96 | 21.352 | 1 | 1
8321.5 | -3.3 | 26.06 | 31.272 | 28.94 | 23.728 | 1 | 1
8322.5 | -3.9 | 24.98 | 29.976 | 30.02 | 25.024 | 1 | 1
8323.5 | -4.4 | 24.08 | 28.896 | 30.92 | 26.104 | 1 | 1
8324.5 | -4.4 | 24.08 | 28.896 | 30.92 | 26.104 | 1 | 1
8325.5 | -5 | 23 | 27.6 | 32 | 27.4 | 1 | 1
8326.5 | -6.1 | 21.02 | 25.224 | 33.98 | 29.776 | 1 | 1
8327.5 | -6.7 | 19.94 | 23.928 | 35.06 | 31.072 | 1 | 1
8328.5 | -7.2 | 19.04 | 22.848 | 35.96 | 32.152 | 1 | 1
8329.5 | -7.2 | 19.04 | 22.848 | 35.96 | 32.152 | 1 | 1
8330.5 | -7.8 | 17.96 | 21.552 | 37.04 | 33.448 | 1 | 1
8331.5 | -8.3 | 17.06 | 20.472 | 37.94 | 34.528 | 1 | 1
8332.5 | -8.3 | 17.06 | 20.472 | 37.94 | 34.528 | 1 | 1
8333.5 | -8.3 | 17.06 | 20.472 | 37.94 | 34.528 | 1 | 1
8334.5 | -8.3 | 17.06 | 20.472 | 37.94 | 34.528 | 1 | 1
8335.5 | -7.8 | 17.96 | 21.552 | 37.04 | 33.448 | 1 | 1
8336.5 | -7.2 | 19.04 | 22.848 | 35.96 | 32.152 | 1 | 1
8337.5 | -6.1 | 21.02 | 25.224 | 33.98 | 29.776 | 1 | 1
8338.5 | -5 | 23 | 27.6 | 32 | 27.4 | 1 | 1
8339.5 | -3.9 | 24.98 | 29.976 | 30.02 | 25.024 | 1 | 1
8340.5 | -2.2 | 28.04 | 33.648 | 26.96 | 21.352 | 1 | 1
8341.5 | 0 | 32 | 38.4 | 23 | 16.6 | 1 | 1
8342.5 | 0 | 32 | 38.4 | 23 | 16.6 | 1 | 1
8343.5 | 0.6 | 33.08 | 39.696 | 21.92 | 15.304 | 1 | 1
8344.5 | -0.6 | 30.92 | 37.104 | 24.08 | 17.896 | 1 | 1
8345.5 | 0 | 32 | 38.4 | 23 | 16.6 | 1 | 1
8346.5 | 0.6 | 33.08 | 39.696 | 21.92 | 15.304 | 1 | 1
8347.5 | 0.6 | 33.08 | 39.696 | 21.92 | 15.304 | 1 | 1
8348.5 | 1.1 | 33.98 | 40.776 | 21.02 | 14.224 | 1 | 1
8349.5 | 2.2 | 35.96 | 43.152 | 19.04 | 11.848 | 1 | 1
8350.5 | 2.8 | 37.04 | 44.448 | 17.96 | 10.552 | 1 | 1
8351.5 | 3.3 | 37.94 | 45.528 | 17.06 | 9.472 | 1 | 1
8352.5 | 4.4 | 39.92 | 47.904 | 15.08 | 7.096 | 1 | 1
8353.5 | 4.4 | 39.92 | 47.904 | 15.08 | 7.096 | 1 | 1
8354.5 | 5 | 41 | 49.2 | 14 | 5.8 | 1 | 1
8355.5 | 4.4 | 39.92 | 47.904 | 15.08 | 7.096 | 1 | 1
8356.5 | 4.4 | 39.92 | 47.904 | 15.08 | 7.096 | 1 | 1
8357.5 | 4.4 | 39.92 | 47.904 | 15.08 | 7.096 | 1 | 1
8358.5 | 3.3 | 37.94 | 45.528 | 17.06 | 9.472 | 1 | 1
8359.5 | 0.6 | 33.08 | 39.696 | 21.92 | 15.304 | 1 | 1
8360.5 | 0 | 32 | 38.4 | 23 | 16.6 | 1 | 1
8361.5 | -0.6 | 30.92 | 37.104 | 24.08 | 17.896 | 1 | 1
8362.5 | 0 | 32 | 38.4 | 23 | 16.6 | 1 | 1
8363.5 | 1.1 | 33.98 | 40.776 | 21.02 | 14.224 | 1 | 1
8364.5 | 1.1 | 33.98 | 40.776 | 21.02 | 14.224 | 1 | 1
8365.5 | 1.1 | 33.98 | 40.776 | 21.02 | 14.224 | 1 | 1
8366.5 | 1.1 | 33.98 | 40.776 | 21.02 | 14.224 | 1 | 1
8367.5 | 0 | 32 | 38.4 | 23 | 16.6 | 1 | 1
8368.5 | 0 | 32 | 38.4 | 23 | 16.6 | 1 | 1
8369.5 | -0.6 | 30.92 | 37.104 | 24.08 | 17.896 | 1 | 1
8370.5 | -0.6 | 30.92 | 37.104 | 24.08 | 17.896 | 1 | 1
8371.5 | -1.1 | 30.02 | 36.024 | 24.98 | 18.976 | 1 | 1
8372.5 | -1.1 | 30.02 | 36.024 | 24.98 | 18.976 | 1 | 1
8373.5 | -1.1 | 30.02 | 36.024 | 24.98 | 18.976 | 1 | 1
8374.5 | -1.1 | 30.02 | 36.024 | 24.98 | 18.976 | 1 | 1
8375.5 | -1.1 | 30.02 | 36.024 | 24.98 | 18.976 | 1 | 1
8376.5 | -1.1 | 30.02 | 36.024 | 24.98 | 18.976 | 1 | 1
8377.5 | -1.7 | 28.94 | 34.728 | 26.06 | 20.272 | 1 | 1
8378.5 | -1.7 | 28.94 | 34.728 | 26.06 | 20.272 | 1 | 1
8379.5 | -1.7 | 28.94 | 34.728 | 26.06 | 20.272 | 1 | 1
8380.5 | -1.7 | 28.94 | 34.728 | 26.06 | 20.272 | 1 | 1
8381.5 | -2.2 | 28.04 | 33.648 | 26.96 | 21.352 | 1 | 1
8382.5 | -2.2 | 28.04 | 33.648 | 26.96 | 21.352 | 1 | 1
8383.5 | -1.7 | 28.94 | 34.728 | 26.06 | 20.272 | 1 | 1
8384.5 | -0.6 | 30.92 | 37.104 | 24.08 | 17.896 | 1 | 1
8385.5 | 0 | 32 | 38.4 | 23 | 16.6 | 1 | 1
8386.5 | 1.7 | 35.06 | 42.072 | 19.94 | 12.928 | 1 | 1
8387.5 | 3.3 | 37.94 | 45.528 | 17.06 | 9.472 | 1 | 1
8388.5 | 3.9 | 39.02 | 46.824 | 15.98 | 8.176 | 1 | 1
8389.5 | 4.4 | 39.92 | 47.904 | 15.08 | 7.096 | 1 | 1
8390.5 | 5.6 | 42.08 | 50.496 | 12.92 | 4.504 | 1 | 1
8391.5 | 5 | 41 | 49.2 | 14 | 5.8 | 1 | 1
8392.5 | 4.4 | 39.92 | 47.904 | 15.08 | 7.096 | 1 | 1
8393.5 | 2.2 | 35.96 | 43.152 | 19.04 | 11.848 | 1 | 1
8394.5 | 2.2 | 35.96 | 43.152 | 19.04 | 11.848 | 1 | 1
8395.5 | 1.7 | 35.06 | 42.072 | 19.94 | 12.928 | 1 | 1
8396.5 | 0.6 | 33.08 | 39.696 | 21.92 | 15.304 | 1 | 1
8397.5 | 1.1 | 33.98 | 40.776 | 21.02 | 14.224 | 1 | 1
8398.5 | 1.7 | 35.06 | 42.072 | 19.94 | 12.928 | 1 | 1
8399.5 | 1.7 | 35.06 | 42.072 | 19.94 | 12.928 | 1 | 1
8400.5 | 0 | 32 | 38.4 | 23 | 16.6 | 1 | 1
8401.5 | 1.1 | 33.98 | 40.776 | 21.02 | 14.224 | 1 | 1
8402.5 | 1.1 | 33.98 | 40.776 | 21.02 | 14.224 | 1 | 1
8403.5 | 2.2 | 35.96 | 43.152 | 19.04 | 11.848 | 1 | 1
8404.5 | 3.3 | 37.94 | 45.528 | 17.06 | 9.472 | 1 | 1
8405.5 | 3.3 | 37.94 | 45.528 | 17.06 | 9.472 | 1 | 1
8406.5 | 4.4 | 39.92 | 47.904 | 15.08 | 7.096 | 1 | 1
8407.5 | 4.4 | 39.92 | 47.904 | 15.08 | 7.096 | 1 | 1
8408.5 | 6.7 | 44.06 | 52.872 | 10.94 | 2.128 | 1 | 1
8409.5 | 8.3 | 46.94 | 56.328 | 8.06 | -1.328 | 1 | 0
8410.5 | 8.9 | 48.02 | 57.624 | 6.98 | -2.624 | 1 | 0
8411.5 | 11.1 | 51.98 | 62.376 | 3.02 | -7.376 | 1 | 0
8412.5 | 12.2 | 53.96 | 64.752 | 1.04 | -9.752 | 1 | 0
8413.5 | 11.1 | 51.98 | 62.376 | 3.02 | -7.376 | 1 | 0
8414.5 | 11.1 | 51.98 | 62.376 | 3.02 | -7.376 | 1 | 0
8415.5 | 10 | 50 | 60 | 5 | -5 | 1 | 0
8416.5 | 10 | 50 | 60 | 5 | -5 | 1 | 0
8417.5 | 10.6 | 51.08 | 61.296 | 3.92 | -6.296 | 1 | 0
8418.5 | 11.1 | 51.98 | 62.376 | 3.02 | -7.376 | 1 | 0
8419.5 | 11.7 | 53.06 | 63.672 | 1.94 | -8.672 | 1 | 0
8420.5 | 12.2 | 53.96 | 64.752 | 1.04 | -9.752 | 1 | 0
8421.5 | 10.6 | 51.08 | 61.296 | 3.92 | -6.296 | 1 | 0
8422.5 | 11.7 | 53.06 | 63.672 | 1.94 | -8.672 | 1 | 0
8423.5 | 6.1 | 42.98 | 51.576 | 12.02 | 3.424 | 1 | 1
8424.5 | 4.4 | 39.92 | 47.904 | 15.08 | 7.096 | 1 | 1
8425.5 | 3.3 | 37.94 | 45.528 | 17.06 | 9.472 | 1 | 1
8426.5 | 2.2 | 35.96 | 43.152 | 19.04 | 11.848 | 1 | 1
8427.5 | 1.7 | 35.06 | 42.072 | 19.94 | 12.928 | 1 | 1
8428.5 | 1.1 | 33.98 | 40.776 | 21.02 | 14.224 | 1 | 1
8429.5 | 1.1 | 33.98 | 40.776 | 21.02 | 14.224 | 1 | 1
8430.5 | 1.1 | 33.98 | 40.776 | 21.02 | 14.224 | 1 | 1
8431.5 | 1.1 | 33.98 | 40.776 | 21.02 | 14.224 | 1 | 1
8432.5 | 2.2 | 35.96 | 43.152 | 19.04 | 11.848 | 1 | 1
8433.5 | 2.8 | 37.04 | 44.448 | 17.96 | 10.552 | 1 | 1
8434.5 | 3.3 | 37.94 | 45.528 | 17.06 | 9.472 | 1 | 1
8435.5 | 3.9 | 39.02 | 46.824 | 15.98 | 8.176 | 1 | 1
8436.5 | 4.4 | 39.92 | 47.904 | 15.08 | 7.096 | 1 | 1
8437.5 | 4.4 | 39.92 | 47.904 | 15.08 | 7.096 | 1 | 1
8438.5 | 3.9 | 39.02 | 46.824 | 15.98 | 8.176 | 1 | 1
8439.5 | 3.3 | 37.94 | 45.528 | 17.06 | 9.472 | 1 | 1
8440.5 | 2.8 | 37.04 | 44.448 | 17.96 | 10.552 | 1 | 1
8441.5 | 2.8 | 37.04 | 44.448 | 17.96 | 10.552 | 1 | 1
8442.5 | 2.2 | 35.96 | 43.152 | 19.04 | 11.848 | 1 | 1
8443.5 | 2.2 | 35.96 | 43.152 | 19.04 | 11.848 | 1 | 1
8444.5 | 1.7 | 35.06 | 42.072 | 19.94 | 12.928 | 1 | 1
8445.5 | 1.1 | 33.98 | 40.776 | 21.02 | 14.224 | 1 | 1
8446.5 | 0.6 | 33.08 | 39.696 | 21.92 | 15.304 | 1 | 1
8447.5 | 0 | 32 | 38.4 | 23 | 16.6 | 1 | 1
8448.5 | -0.6 | 30.92 | 37.104 | 24.08 | 17.896 | 1 | 1
8449.5 | 0 | 32 | 38.4 | 23 | 16.6 | 1 | 1
8450.5 | -0.6 | 30.92 | 37.104 | 24.08 | 17.896 | 1 | 1
8451.5 | -0.6 | 30.92 | 37.104 | 24.08 | 17.896 | 1 | 1
8452.5 | -0.6 | 30.92 | 37.104 | 24.08 | 17.896 | 1 | 1
8453.5 | -0.6 | 30.92 | 37.104 | 24.08 | 17.896 | 1 | 1
8454.5 | -1.1 | 30.02 | 36.024 | 24.98 | 18.976 | 1 | 1
8455.5 | -1.1 | 30.02 | 36.024 | 24.98 | 18.976 | 1 | 1
8456.5 | 0 | 32 | 38.4 | 23 | 16.6 | 1 | 1
8457.5 | 0.6 | 33.08 | 39.696 | 21.92 | 15.304 | 1 | 1
8458.5 | 1.7 | 35.06 | 42.072 | 19.94 | 12.928 | 1 | 1
8459.5 | 2.8 | 37.04 | 44.448 | 17.96 | 10.552 | 1 | 1
8460.5 | 3.9 | 39.02 | 46.824 | 15.98 | 8.176 | 1 | 1
8461.5 | 4.4 | 39.92 | 47.904 | 15.08 | 7.096 | 1 | 1
8462.5 | 4.4 | 39.92 | 47.904 | 15.08 | 7.096 | 1 | 1
8463.5 | 3.9 | 39.02 | 46.824 | 15.98 | 8.176 | 1 | 1
8464.5 | 2.8 | 37.04 | 44.448 | 17.96 | 10.552 | 1 | 1
8465.5 | 2.8 | 37.04 | 44.448 | 17.96 | 10.552 | 1 | 1
8466.5 | 2.8 | 37.04 | 44.448 | 17.96 | 10.552 | 1 | 1
8467.5 | 1.7 | 35.06 | 42.072 | 19.94 | 12.928 | 1 | 1
8468.5 | 1.1 | 33.98 | 40.776 | 21.02 | 14.224 | 1 | 1
8469.5 | 1.1 | 33.98 | 40.776 | 21.02 | 14.224 | 1 | 1
8470.5 | 0.6 | 33.08 | 39.696 | 21.92 | 15.304 | 1 | 1
8471.5 | 0.6 | 33.08 | 39.696 | 21.92 | 15.304 | 1 | 1
8472.5 | 0.6 | 33.08 | 39.696 | 21.92 | 15.304 | 1 | 1
8473.5 | 0.6 | 33.08 | 39.696 | 21.92 | 15.304 | 1 | 1
8474.5 | 0 | 32 | 38.4 | 23 | 16.6 | 1 | 1
8475.5 | -0.6 | 30.92 | 37.104 | 24.08 | 17.896 | 1 | 1
8476.5 | -0.6 | 30.92 | 37.104 | 24.08 | 17.896 | 1 | 1
8477.5 | -0.6 | 30.92 | 37.104 | 24.08 | 17.896 | 1 | 1
8478.5 | -1.1 | 30.02 | 36.024 | 24.98 | 18.976 | 1 | 1
8479.5 | -0.6 | 30.92 | 37.104 | 24.08 | 17.896 | 1 | 1
8480.5 | 0.6 | 33.08 | 39.696 | 21.92 | 15.304 | 1 | 1
8481.5 | 1.1 | 33.98 | 40.776 | 21.02 | 14.224 | 1 | 1
8482.5 | 1.7 | 35.06 | 42.072 | 19.94 | 12.928 | 1 | 1
8483.5 | 2.8 | 37.04 | 44.448 | 17.96 | 10.552 | 1 | 1
8484.5 | 2.8 | 37.04 | 44.448 | 17.96 | 10.552 | 1 | 1
8485.5 | 2.2 | 35.96 | 43.152 | 19.04 | 11.848 | 1 | 1
8486.5 | 2.2 | 35.96 | 43.152 | 19.04 | 11.848 | 1 | 1
8487.5 | 2.2 | 35.96 | 43.152 | 19.04 | 11.848 | 1 | 1
8488.5 | 2.2 | 35.96 | 43.152 | 19.04 | 11.848 | 1 | 1
8489.5 | 1.7 | 35.06 | 42.072 | 19.94 | 12.928 | 1 | 1
8490.5 | 1.1 | 33.98 | 40.776 | 21.02 | 14.224 | 1 | 1
8491.5 | 0 | 32 | 38.4 | 23 | 16.6 | 1 | 1
8492.5 | -0.6 | 30.92 | 37.104 | 24.08 | 17.896 | 1 | 1
8493.5 | -1.1 | 30.02 | 36.024 | 24.98 | 18.976 | 1 | 1
8494.5 | -1.7 | 28.94 | 34.728 | 26.06 | 20.272 | 1 | 1
8495.5 | -2.2 | 28.04 | 33.648 | 26.96 | 21.352 | 1 | 1
8496.5 | -2.8 | 26.96 | 32.352 | 28.04 | 22.648 | 1 | 1
8497.5 | -3.3 | 26.06 | 31.272 | 28.94 | 23.728 | 1 | 1
8498.5 | -3.9 | 24.98 | 29.976 | 30.02 | 25.024 | 1 | 1
8499.5 | -4.4 | 24.08 | 28.896 | 30.92 | 26.104 | 1 | 1
8500.5 | -5 | 23 | 27.6 | 32 | 27.4 | 1 | 1
8501.5 | -5.6 | 21.92 | 26.304 | 33.08 | 28.696 | 1 | 1
8502.5 | -5 | 23 | 27.6 | 32 | 27.4 | 1 | 1
8503.5 | -5 | 23 | 27.6 | 32 | 27.4 | 1 | 1
8504.5 | -3.9 | 24.98 | 29.976 | 30.02 | 25.024 | 1 | 1
8505.5 | -2.2 | 28.04 | 33.648 | 26.96 | 21.352 | 1 | 1
8506.5 | -1.1 | 30.02 | 36.024 | 24.98 | 18.976 | 1 | 1
8507.5 | 0.6 | 33.08 | 39.696 | 21.92 | 15.304 | 1 | 1
8508.5 | 1.1 | 33.98 | 40.776 | 21.02 | 14.224 | 1 | 1
8509.5 | 1.1 | 33.98 | 40.776 | 21.02 | 14.224 | 1 | 1
8510.5 | 1.1 | 33.98 | 40.776 | 21.02 | 14.224 | 1 | 1
8511.5 | 1.1 | 33.98 | 40.776 | 21.02 | 14.224 | 1 | 1
8512.5 | 1.1 | 33.98 | 40.776 | 21.02 | 14.224 | 1 | 1
8513.5 | 1.1 | 33.98 | 40.776 | 21.02 | 14.224 | 1 | 1
8514.5 | 0.6 | 33.08 | 39.696 | 21.92 | 15.304 | 1 | 1
8515.5 | 1.1 | 33.98 | 40.776 | 21.02 | 14.224 | 1 | 1
8516.5 | 1.7 | 35.06 | 42.072 | 19.94 | 12.928 | 1 | 1
8517.5 | 1.7 | 35.06 | 42.072 | 19.94 | 12.928 | 1 | 1
8518.5 | 1.7 | 35.06 | 42.072 | 19.94 | 12.928 | 1 | 1
8519.5 | 1.7 | 35.06 | 42.072 | 19.94 | 12.928 | 1 | 1
8520.5 | 1.7 | 35.06 | 42.072 | 19.94 | 12.928 | 1 | 1
8521.5 | 1.7 | 35.06 | 42.072 | 19.94 | 12.928 | 1 | 1
8522.5 | 1.7 | 35.06 | 42.072 | 19.94 | 12.928 | 1 | 1
8523.5 | 1.1 | 33.98 | 40.776 | 21.02 | 14.224 | 1 | 1
8524.5 | 1.7 | 35.06 | 42.072 | 19.94 | 12.928 | 1 | 1
8525.5 | 1.7 | 35.06 | 42.072 | 19.94 | 12.928 | 1 | 1
8526.5 | 1.7 | 35.06 | 42.072 | 19.94 | 12.928 | 1 | 1
8527.5 | 2.8 | 37.04 | 44.448 | 17.96 | 10.552 | 1 | 1
8528.5 | 3.3 | 37.94 | 45.528 | 17.06 | 9.472 | 1 | 1
8529.5 | 5.6 | 42.08 | 50.496 | 12.92 | 4.504 | 1 | 1
8530.5 | 7.2 | 44.96 | 53.952 | 10.04 | 1.048 | 1 | 1
8531.5 | 8.3 | 46.94 | 56.328 | 8.06 | -1.328 | 1 | 0
8532.5 | 8.9 | 48.02 | 57.624 | 6.98 | -2.624 | 1 | 0
8533.5 | 10 | 50 | 60 | 5 | -5 | 1 | 0
8534.5 | 9.4 | 48.92 | 58.704 | 6.08 | -3.704 | 1 | 0
8535.5 | 9.4 | 48.92 | 58.704 | 6.08 | -3.704 | 1 | 0
8536.5 | 7.8 | 46.04 | 55.248 | 8.96 | -0.248 | 1 | 0
8537.5 | 7.2 | 44.96 | 53.952 | 10.04 | 1.048 | 1 | 1
8538.5 | 6.1 | 42.98 | 51.576 | 12.02 | 3.424 | 1 | 1
8539.5 | 5.6 | 42.08 | 50.496 | 12.92 | 4.504 | 1 | 1
8540.5 | 6.1 | 42.98 | 51.576 | 12.02 | 3.424 | 1 | 1
8541.5 | 5.6 | 42.08 | 50.496 | 12.92 | 4.504 | 1 | 1
8542.5 | 5.6 | 42.08 | 50.496 | 12.92 | 4.504 | 1 | 1
8543.5 | 6.1 | 42.98 | 51.576 | 12.02 | 3.424 | 1 | 1
8544.5 | 6.1 | 42.98 | 51.576 | 12.02 | 3.424 | 1 | 1
8545.5 | 4.4 | 39.92 | 47.904 | 15.08 | 7.096 | 1 | 1
8546.5 | 5 | 41 | 49.2 | 14 | 5.8 | 1 | 1
8547.5 | 4.4 | 39.92 | 47.904 | 15.08 | 7.096 | 1 | 1
8548.5 | 4.4 | 39.92 | 47.904 | 15.08 | 7.096 | 1 | 1
8549.5 | 4.4 | 39.92 | 47.904 | 15.08 | 7.096 | 1 | 1
8550.5 | 4.4 | 39.92 | 47.904 | 15.08 | 7.096 | 1 | 1
8551.5 | 5.6 | 42.08 | 50.496 | 12.92 | 4.504 | 1 | 1
8552.5 | 6.1 | 42.98 | 51.576 | 12.02 | 3.424 | 1 | 1
8553.5 | 6.7 | 44.06 | 52.872 | 10.94 | 2.128 | 1 | 1
8554.5 | 8.3 | 46.94 | 56.328 | 8.06 | -1.328 | 1 | 0
8555.5 | 9.4 | 48.92 | 58.704 | 6.08 | -3.704 | 1 | 0
8556.5 | 10.6 | 51.08 | 61.296 | 3.92 | -6.296 | 1 | 0
8557.5 | 11.1 | 51.98 | 62.376 | 3.02 | -7.376 | 1 | 0
8558.5 | 12.2 | 53.96 | 64.752 | 1.04 | -9.752 | 1 | 0
8559.5 | 10 | 50 | 60 | 5 | -5 | 1 | 0
8560.5 | 7.8 | 46.04 | 55.248 | 8.96 | -0.248 | 1 | 0
8561.5 | 6.7 | 44.06 | 52.872 | 10.94 | 2.128 | 1 | 1
8562.5 | 7.8 | 46.04 | 55.248 | 8.96 | -0.248 | 1 | 0
8563.5 | 7.8 | 46.04 | 55.248 | 8.96 | -0.248 | 1 | 0
8564.5 | 8.3 | 46.94 | 56.328 | 8.06 | -1.328 | 1 | 0
8565.5 | 8.3 | 46.94 | 56.328 | 8.06 | -1.328 | 1 | 0
8566.5 | 8.3 | 46.94 | 56.328 | 8.06 | -1.328 | 1 | 0
8567.5 | 9.4 | 48.92 | 58.704 | 6.08 | -3.704 | 1 | 0
8568.5 | 8.9 | 48.02 | 57.624 | 6.98 | -2.624 | 1 | 0
8569.5 | 8.9 | 48.02 | 57.624 | 6.98 | -2.624 | 1 | 0
8570.5 | 7.8 | 46.04 | 55.248 | 8.96 | -0.248 | 1 | 0
8571.5 | 8.3 | 46.94 | 56.328 | 8.06 | -1.328 | 1 | 0
8572.5 | 7.8 | 46.04 | 55.248 | 8.96 | -0.248 | 1 | 0
8573.5 | 7.2 | 44.96 | 53.952 | 10.04 | 1.048 | 1 | 1
8574.5 | 8.9 | 48.02 | 57.624 | 6.98 | -2.624 | 1 | 0
8575.5 | 9.4 | 48.92 | 58.704 | 6.08 | -3.704 | 1 | 0
8576.5 | 11.7 | 53.06 | 63.672 | 1.94 | -8.672 | 1 | 0
8577.5 | 13.9 | 57.02 | 68.424 | -2.02 | -13.424 | 0 | 0
8578.5 | 13.3 | 55.94 | 67.128 | -0.94 | -12.128 | 0 | 0
8579.5 | 13.3 | 55.94 | 67.128 | -0.94 | -12.128 | 0 | 0
8580.5 | 13.3 | 55.94 | 67.128 | -0.94 | -12.128 | 0 | 0
8581.5 | 12.8 | 55.04 | 66.048 | -0.04 | -11.048 | 0 | 0
8582.5 | 12.8 | 55.04 | 66.048 | -0.04 | -11.048 | 0 | 0
8583.5 | 12.8 | 55.04 | 66.048 | -0.04 | -11.048 | 0 | 0
8584.5 | 11.7 | 53.06 | 63.672 | 1.94 | -8.672 | 1 | 0
8585.5 | 11.7 | 53.06 | 63.672 | 1.94 | -8.672 | 1 | 0
8586.5 | 12.2 | 53.96 | 64.752 | 1.04 | -9.752 | 1 | 0
8587.5 | 12.8 | 55.04 | 66.048 | -0.04 | -11.048 | 0 | 0
8588.5 | 12.2 | 53.96 | 64.752 | 1.04 | -9.752 | 1 | 0
8589.5 | 13.3 | 55.94 | 67.128 | -0.94 | -12.128 | 0 | 0
8590.5 | 12.8 | 55.04 | 66.048 | -0.04 | -11.048 | 0 | 0
8591.5 | 11.7 | 53.06 | 63.672 | 1.94 | -8.672 | 1 | 0
8592.5 | 11.7 | 53.06 | 63.672 | 1.94 | -8.672 | 1 | 0
8593.5 | 11.1 | 51.98 | 62.376 | 3.02 | -7.376 | 1 | 0
8594.5 | 10.6 | 51.08 | 61.296 | 3.92 | -6.296 | 1 | 0
8595.5 | 10 | 50 | 60 | 5 | -5 | 1 | 0
8596.5 | 8.3 | 46.94 | 56.328 | 8.06 | -1.328 | 1 | 0
8597.5 | 8.3 | 46.94 | 56.328 | 8.06 | -1.328 | 1 | 0
8598.5 | 8.3 | 46.94 | 56.328 | 8.06 | -1.328 | 1 | 0
8599.5 | 7.8 | 46.04 | 55.248 | 8.96 | -0.248 | 1 | 0
8600.5 | 8.3 | 46.94 | 56.328 | 8.06 | -1.328 | 1 | 0
8601.5 | 9.4 | 48.92 | 58.704 | 6.08 | -3.704 | 1 | 0
8602.5 | 9.4 | 48.92 | 58.704 | 6.08 | -3.704 | 1 | 0
8603.5 | 10 | 50 | 60 | 5 | -5 | 1 | 0
8604.5 | 10 | 50 | 60 | 5 | -5 | 1 | 0
8605.5 | 10 | 50 | 60 | 5 | -5 | 1 | 0
8606.5 | 8.9 | 48.02 | 57.624 | 6.98 | -2.624 | 1 | 0
8607.5 | 7.2 | 44.96 | 53.952 | 10.04 | 1.048 | 1 | 1
8608.5 | 6.7 | 44.06 | 52.872 | 10.94 | 2.128 | 1 | 1
8609.5 | 6.1 | 42.98 | 51.576 | 12.02 | 3.424 | 1 | 1
8610.5 | 5 | 41 | 49.2 | 14 | 5.8 | 1 | 1
8611.5 | 4.4 | 39.92 | 47.904 | 15.08 | 7.096 | 1 | 1
8612.5 | 3.3 | 37.94 | 45.528 | 17.06 | 9.472 | 1 | 1
8613.5 | 2.8 | 37.04 | 44.448 | 17.96 | 10.552 | 1 | 1
8614.5 | 2.8 | 37.04 | 44.448 | 17.96 | 10.552 | 1 | 1
8615.5 | 2.2 | 35.96 | 43.152 | 19.04 | 11.848 | 1 | 1
8616.5 | 1.7 | 35.06 | 42.072 | 19.94 | 12.928 | 1 | 1
8617.5 | 1.7 | 35.06 | 42.072 | 19.94 | 12.928 | 1 | 1
8618.5 | 1.1 | 33.98 | 40.776 | 21.02 | 14.224 | 1 | 1
8619.5 | 0.6 | 33.08 | 39.696 | 21.92 | 15.304 | 1 | 1
8620.5 | 0.6 | 33.08 | 39.696 | 21.92 | 15.304 | 1 | 1
8621.5 | 0.6 | 33.08 | 39.696 | 21.92 | 15.304 | 1 | 1
8622.5 | 1.1 | 33.98 | 40.776 | 21.02 | 14.224 | 1 | 1
8623.5 | 1.1 | 33.98 | 40.776 | 21.02 | 14.224 | 1 | 1
8624.5 | 1.7 | 35.06 | 42.072 | 19.94 | 12.928 | 1 | 1
8625.5 | 2.2 | 35.96 | 43.152 | 19.04 | 11.848 | 1 | 1
8626.5 | 2.2 | 35.96 | 43.152 | 19.04 | 11.848 | 1 | 1
8627.5 | 3.3 | 37.94 | 45.528 | 17.06 | 9.472 | 1 | 1
8628.5 | 3.3 | 37.94 | 45.528 | 17.06 | 9.472 | 1 | 1
8629.5 | 3.3 | 37.94 | 45.528 | 17.06 | 9.472 | 1 | 1
8630.5 | 3.3 | 37.94 | 45.528 | 17.06 | 9.472 | 1 | 1
8631.5 | 3.9 | 39.02 | 46.824 | 15.98 | 8.176 | 1 | 1
8632.5 | 3.9 | 39.02 | 46.824 | 15.98 | 8.176 | 1 | 1
8633.5 | 3.9 | 39.02 | 46.824 | 15.98 | 8.176 | 1 | 1
8634.5 | 3.9 | 39.02 | 46.824 | 15.98 | 8.176 | 1 | 1
8635.5 | 3.9 | 39.02 | 46.824 | 15.98 | 8.176 | 1 | 1
8636.5 | 3.3 | 37.94 | 45.528 | 17.06 | 9.472 | 1 | 1
8637.5 | 2.8 | 37.04 | 44.448 | 17.96 | 10.552 | 1 | 1
8638.5 | 2.8 | 37.04 | 44.448 | 17.96 | 10.552 | 1 | 1
8639.5 | 2.8 | 37.04 | 44.448 | 17.96 | 10.552 | 1 | 1
8640.5 | 2.8 | 37.04 | 44.448 | 17.96 | 10.552 | 1 | 1
8641.5 | 2.8 | 37.04 | 44.448 | 17.96 | 10.552 | 1 | 1
8642.5 | 2.8 | 37.04 | 44.448 | 17.96 | 10.552 | 1 | 1
8643.5 | 2.2 | 35.96 | 43.152 | 19.04 | 11.848 | 1 | 1
8644.5 | 2.2 | 35.96 | 43.152 | 19.04 | 11.848 | 1 | 1
8645.5 | 2.2 | 35.96 | 43.152 | 19.04 | 11.848 | 1 | 1
8646.5 | 1.1 | 33.98 | 40.776 | 21.02 | 14.224 | 1 | 1
8647.5 | 1.7 | 35.06 | 42.072 | 19.94 | 12.928 | 1 | 1
8648.5 | 2.8 | 37.04 | 44.448 | 17.96 | 10.552 | 1 | 1
8649.5 | 3.9 | 39.02 | 46.824 | 15.98 | 8.176 | 1 | 1
8650.5 | 5.6 | 42.08 | 50.496 | 12.92 | 4.504 | 1 | 1
8651.5 | 7.2 | 44.96 | 53.952 | 10.04 | 1.048 | 1 | 1
8652.5 | 8.3 | 46.94 | 56.328 | 8.06 | -1.328 | 1 | 0
8653.5 | 8.3 | 46.94 | 56.328 | 8.06 | -1.328 | 1 | 0
8654.5 | 8.9 | 48.02 | 57.624 | 6.98 | -2.624 | 1 | 0
8655.5 | 7.8 | 46.04 | 55.248 | 8.96 | -0.248 | 1 | 0
8656.5 | 6.1 | 42.98 | 51.576 | 12.02 | 3.424 | 1 | 1
8657.5 | 4.4 | 39.92 | 47.904 | 15.08 | 7.096 | 1 | 1
8658.5 | 4.4 | 39.92 | 47.904 | 15.08 | 7.096 | 1 | 1
8659.5 | 3.9 | 39.02 | 46.824 | 15.98 | 8.176 | 1 | 1
8660.5 | 2.8 | 37.04 | 44.448 | 17.96 | 10.552 | 1 | 1
8661.5 | 2.2 | 35.96 | 43.152 | 19.04 | 11.848 | 1 | 1
8662.5 | 1.7 | 35.06 | 42.072 | 19.94 | 12.928 | 1 | 1
8663.5 | 1.1 | 33.98 | 40.776 | 21.02 | 14.224 | 1 | 1
8664.5 | 1.1 | 33.98 | 40.776 | 21.02 | 14.224 | 1 | 1
8665.5 | 1.1 | 33.98 | 40.776 | 21.02 | 14.224 | 1 | 1
8666.5 | 0.6 | 33.08 | 39.696 | 21.92 | 15.304 | 1 | 1
8667.5 | 0.6 | 33.08 | 39.696 | 21.92 | 15.304 | 1 | 1
8668.5 | 0 | 32 | 38.4 | 23 | 16.6 | 1 | 1
8669.5 | 0.6 | 33.08 | 39.696 | 21.92 | 15.304 | 1 | 1
8670.5 | 0 | 32 | 38.4 | 23 | 16.6 | 1 | 1
8671.5 | 0 | 32 | 38.4 | 23 | 16.6 | 1 | 1
8672.5 | 2.2 | 35.96 | 43.152 | 19.04 | 11.848 | 1 | 1
8673.5 | 5 | 41 | 49.2 | 14 | 5.8 | 1 | 1
8674.5 | 7.8 | 46.04 | 55.248 | 8.96 | -0.248 | 1 | 0
8675.5 | 10 | 50 | 60 | 5 | -5 | 1 | 0
8676.5 | 10.6 | 51.08 | 61.296 | 3.92 | -6.296 | 1 | 0
8677.5 | 11.1 | 51.98 | 62.376 | 3.02 | -7.376 | 1 | 0
8678.5 | 10.6 | 51.08 | 61.296 | 3.92 | -6.296 | 1 | 0
8679.5 | 9.4 | 48.92 | 58.704 | 6.08 | -3.704 | 1 | 0
8680.5 | 8.3 | 46.94 | 56.328 | 8.06 | -1.328 | 1 | 0
8681.5 | 7.8 | 46.04 | 55.248 | 8.96 | -0.248 | 1 | 0
8682.5 | 7.2 | 44.96 | 53.952 | 10.04 | 1.048 | 1 | 1
8683.5 | 5.6 | 42.08 | 50.496 | 12.92 | 4.504 | 1 | 1
8684.5 | 6.1 | 42.98 | 51.576 | 12.02 | 3.424 | 1 | 1
8685.5 | 4.4 | 39.92 | 47.904 | 15.08 | 7.096 | 1 | 1
8686.5 | 5 | 41 | 49.2 | 14 | 5.8 | 1 | 1
8687.5 | 3.9 | 39.02 | 46.824 | 15.98 | 8.176 | 1 | 1
8688.5 | 3.3 | 37.94 | 45.528 | 17.06 | 9.472 | 1 | 1
8689.5 | 3.9 | 39.02 | 46.824 | 15.98 | 8.176 | 1 | 1
8690.5 | 3.9 | 39.02 | 46.824 | 15.98 | 8.176 | 1 | 1
8691.5 | 2.8 | 37.04 | 44.448 | 17.96 | 10.552 | 1 | 1
8692.5 | 3.3 | 37.94 | 45.528 | 17.06 | 9.472 | 1 | 1
8693.5 | 3.3 | 37.94 | 45.528 | 17.06 | 9.472 | 1 | 1
8694.5 | 3.3 | 37.94 | 45.528 | 17.06 | 9.472 | 1 | 1
8695.5 | 3.3 | 37.94 | 45.528 | 17.06 | 9.472 | 1 | 1
8696.5 | 6.1 | 42.98 | 51.576 | 12.02 | 3.424 | 1 | 1
8697.5 | 8.3 | 46.94 | 56.328 | 8.06 | -1.328 | 1 | 0
8698.5 | 10 | 50 | 60 | 5 | -5 | 1 | 0
8699.5 | 11.7 | 53.06 | 63.672 | 1.94 | -8.672 | 1 | 0
8700.5 | 13.3 | 55.94 | 67.128 | -0.94 | -12.128 | 0 | 0
8701.5 | 14.4 | 57.92 | 69.504 | -2.92 | -14.504 | 0 | 0
8702.5 | 13.3 | 55.94 | 67.128 | -0.94 | -12.128 | 0 | 0
8703.5 | 12.2 | 53.96 | 64.752 | 1.04 | -9.752 | 1 | 0
8704.5 | 10.6 | 51.08 | 61.296 | 3.92 | -6.296 | 1 | 0
8705.5 | 10 | 50 | 60 | 5 | -5 | 1 | 0
8706.5 | 9.4 | 48.92 | 58.704 | 6.08 | -3.704 | 1 | 0
8707.5 | 8.3 | 46.94 | 56.328 | 8.06 | -1.328 | 1 | 0
8708.5 | 7.2 | 44.96 | 53.952 | 10.04 | 1.048 | 1 | 1
8709.5 | 6.7 | 44.06 | 52.872 | 10.94 | 2.128 | 1 | 1
8710.5 | 5.6 | 42.08 | 50.496 | 12.92 | 4.504 | 1 | 1
8711.5 | 5.6 | 42.08 | 50.496 | 12.92 | 4.504 | 1 | 1
8712.5 | 5 | 41 | 49.2 | 14 | 5.8 | 1 | 1
8713.5 | 5 | 41 | 49.2 | 14 | 5.8 | 1 | 1
8714.5 | 3.9 | 39.02 | 46.824 | 15.98 | 8.176 | 1 | 1
8715.5 | 5 | 41 | 49.2 | 14 | 5.8 | 1 | 1
8716.5 | 5.6 | 42.08 | 50.496 | 12.92 | 4.504 | 1 | 1
8717.5 | 6.1 | 42.98 | 51.576 | 12.02 | 3.424 | 1 | 1
8718.5 | 8.3 | 46.94 | 56.328 | 8.06 | -1.328 | 1 | 0
8719.5 | 8.9 | 48.02 | 57.624 | 6.98 | -2.624 | 1 | 0
8720.5 | 10 | 50 | 60 | 5 | -5 | 1 | 0
8721.5 | 11.1 | 51.98 | 62.376 | 3.02 | -7.376 | 1 | 0
8722.5 | 11.7 | 53.06 | 63.672 | 1.94 | -8.672 | 1 | 0
8723.5 | 11.7 | 53.06 | 63.672 | 1.94 | -8.672 | 1 | 0
8724.5 | 12.2 | 53.96 | 64.752 | 1.04 | -9.752 | 1 | 0
8725.5 | 11.7 | 53.06 | 63.672 | 1.94 | -8.672 | 1 | 0
8726.5 | 9.4 | 48.92 | 58.704 | 6.08 | -3.704 | 1 | 0
8727.5 | 8.3 | 46.94 | 56.328 | 8.06 | -1.328 | 1 | 0
8728.5 | 7.2 | 44.96 | 53.952 | 10.04 | 1.048 | 1 | 1
8729.5 | 6.7 | 44.06 | 52.872 | 10.94 | 2.128 | 1 | 1
8730.5 | 6.1 | 42.98 | 51.576 | 12.02 | 3.424 | 1 | 1
8731.5 | 5.6 | 42.08 | 50.496 | 12.92 | 4.504 | 1 | 1
8732.5 | 5.6 | 42.08 | 50.496 | 12.92 | 4.504 | 1 | 1
8733.5 | 5 | 41 | 49.2 | 14 | 5.8 | 1 | 1
8734.5 | 5 | 41 | 49.2 | 14 | 5.8 | 1 | 1
8735.5 | 5 | 41 | 49.2 | 14 | 5.8 | 1 | 1
8736.5 | 5 | 41 | 49.2 | 14 | 5.8 | 1 | 1
8737.5 | 4.4 | 39.92 | 47.904 | 15.08 | 7.096 | 1 | 1
8738.5 | 4.4 | 39.92 | 47.904 | 15.08 | 7.096 | 1 | 1
8739.5 | 4.4 | 39.92 | 47.904 | 15.08 | 7.096 | 1 | 1
8740.5 | 3.9 | 39.02 | 46.824 | 15.98 | 8.176 | 1 | 1
8741.5 | 3.9 | 39.02 | 46.824 | 15.98 | 8.176 | 1 | 1
8742.5 | 3.3 | 37.94 | 45.528 | 17.06 | 9.472 | 1 | 1
8743.5 | 3.9 | 39.02 | 46.824 | 15.98 | 8.176 | 1 | 1
8744.5 | 4.4 | 39.92 | 47.904 | 15.08 | 7.096 | 1 | 1
8745.5 | 5 | 41 | 49.2 | 14 | 5.8 | 1 | 1
8746.5 | 5 | 41 | 49.2 | 14 | 5.8 | 1 | 1
8747.5 | 5.6 | 42.08 | 50.496 | 12.92 | 4.504 | 1 | 1
8748.5 | 6.1 | 42.98 | 51.576 | 12.02 | 3.424 | 1 | 1
8749.5 | 7.2 | 44.96 | 53.952 | 10.04 | 1.048 | 1 | 1
8750.5 | 7.2 | 44.96 | 53.952 | 10.04 | 1.048 | 1 | 1
8751.5 | 6.7 | 44.06 | 52.872 | 10.94 | 2.128 | 1 | 1
8752.5 | 5 | 41 | 49.2 | 14 | 5.8 | 1 | 1
8753.5 | 3.9 | 39.02 | 46.824 | 15.98 | 8.176 | 1 | 1
8754.5 | 3.3 | 37.94 | 45.528 | 17.06 | 9.472 | 1 | 1
8755.5 | 5 | 41 | 49.2 | 14 | 5.8 | 1 | 1
8756.5 | 4.4 | 39.92 | 47.904 | 15.08 | 7.096 | 1 | 1
8757.5 | 4.4 | 39.92 | 47.904 | 15.08 | 7.096 | 1 | 1
8758.5 | 5 | 41 | 49.2 | 14 | 5.8 | 1 | 1
8759.5 | 5 | 41 | 49.2 | 14 | 5.8 | 1 | 1

## HOW TO USE_Aux_v1 (hidden)
*This tab is for instructional purposes ONLY. Complete your specific calcuation in the tabs that follow.
| Phius - Auxilliary Energy Estimation Calculator | [8 empty] | Paste Hourly Climate Data Here | [7 empty] | Ambient
[8 empty] | Setpoint Temp (°F) | 55 |  |  | F Ambient | F Ground | DT Ambient | DT Ground | Filtered Ambient | Filtered Ground | Ground
| Step 1: Enter hourly TMY3 climate data for the project climate location. If you haven't already, make sure you've entered a Setpoint Temperature in the 'Temperature Reduction Factor' tab below. Step 2: Input enclosure information for the semi-conditioned space. This includes all exterior roofs, floors, and walls. Remember to measure the surfaces at the exterior of the thermal envelope. See example below which corresponds with example zone to the right. Imagine a stair shaft with the two far walls connected to the thermal envelope, leaving 5 exterior surfaces to be accounted for in the calculation. Click into cells to see calculation being performed for each surface. | [8 empty] | Hint: BeOpt is the easiest tool to export hourly climate data from, and it exports in the exact format needed for entry below. At this time, Phius does not have a database of hourly data for all of our climate data sets. If you need assistance, please request hourly data for your climate location. You will receive it in a format that is easily pastable in the cells below.
| Inputs | [8 empty] | Hours since 00:00 Jan 1 | USA_MA_Boston-Logan.Intl.AP.725090_TMY3.epw: Dry Temp ('C)
| Component type | Connection (Select) | R-value | Surface area | U x A |  |  |  |  | 0.5 | 1.7 | 35.06 | 42.072 | 19.94 | 12.928 | 1 | 1
| Roof | Ambient | 20 | 288 | 14.4 |  |  |  |  | 1.5 | 1.7 | 35.06 | 42.072 | 19.94 | 12.928 | 1 | 1
| Wall | Ambient | 9.9 | 1440 | 145.4545 |  |  |  |  | 2.5 | 1.1 | 33.98 | 40.776 | 21.02 | 14.224 | 1 | 1
| Slab | Ground | 1 | 288 | 288 |  |  |  |  | 3.5 | 1.1 | 33.98 | 40.776 | 21.02 | 14.224 | 1 | 1
[5 empty] | - |  |  |  |  | 4.5 | 1.1 | 33.98 | 40.776 | 21.02 | 14.224 | 1 | 1
[10 empty] | 5.5 | 1.1 | 33.98 | 40.776 | 21.02 | 14.224 | 1 | 1
| Outputs for WUFI | [8 empty] | 6.5 | 0.6 | 33.08 | 39.696 | 21.92 | 15.304 | 1 | 1
| Name | Device type | Quantity | In conditioned space | Energy demand for WUFI (W) |  |  |  |  | 7.5 | 0.6 | 33.08 | 39.696 | 21.92 | 15.304 | 1 | 1
| Freeze Protection (stair, bike, fire) Aux Energy | Other | 1 | UNCHECKED | 970 |  |  |  |  | 8.5 | 0.6 | 33.08 | 39.696 | 21.92 | 15.304 | 1 | 1
| Step 3: Caclulation complete! In WUFI under Systems > System 1 > Distribution > Supportive Devices/Auxilliary Energy, enter the device above exactly as shown in the purple cells. Informative: The calculations below are accounting for envelope transmission losses and standard conservative natural ventilation losses through the envelope components in contact with outdoor air. |  |  |  | Period of Operation (khr/yr) |  |  |  |  | 9.5 | 0 | 32 | 38.4 | 23 | 16.6 | 1 | 1
[5 empty] | 1 |  |  |  |  | 10.5 | 1.1 | 33.98 | 40.776 | 21.02 | 14.224 | 1 | 1
[10 empty] | 11.5 | 1.1 | 33.98 | 40.776 | 21.02 | 14.224 | 1 | 1
| Calculations | [8 empty] | 12.5 | 2.2 | 35.96 | 43.152 | 19.04 | 11.848 | 1 | 1
| TOTAL DEGREE-HOURS Ambient: | Weighted Average R - Ambient | Envelope Area - Ambient (sf) | U*A*DT | Rated power (W/yr) | TOTAL AMB: | 1728 |  |  | 13.5 | 2.8 | 37.04 | 44.448 | 17.96 | 10.552 | 1 | 1
Envelope Losses | 83918.84 | 10.8098 | 1728 | 13414808.0233 | 3931655.3409 | TOTAL GRND: | 288 |  |  | 14.5 | 2.8 | 37.04 | 44.448 | 17.96 | 10.552 | 1 | 1
| TOTAL DEGREE-HOURS Ground: | Weighted Average R - Ground | Envelope Area - Ground (sf) | U*A*DT | Rated power (W/yr) | UA AMB | 159.8545 |  |  | 15.5 | 2.2 | 35.96 | 43.152 | 19.04 | 11.848 | 1 | 1
| 54004.888 | 1 | 288 | 15553407.744 | 4558443.0668 | UA GRND | 288 |  |  | 16.5 | 1.1 | 33.98 | 40.776 | 21.02 | 14.224 | 1 | 1
| Envelope Area - Ambient (sf) | CFM4 | Specific Heat Capacity of Air - cpP (constant) | CFM4*cpP*Gt(amb) | Rated power (W/yr) | U/A AMB | 0.092508 |  |  | 17.5 | 0 | 32 | 38.4 | 23 | 16.6 | 1 | 1
Ventilation Losses | 1728 | 294.9217 | 0.018 | 7424.8461 | 25333.5749 | U/A GRND | 1 |  |  | 18.5 | -1.1 | 30.02 | 36.024 | 24.98 | 18.976 | 1 | 1
[6 empty] | R-AMB | 10.8098 |  |  | 19.5 | -2.2 | 28.04 | 33.648 | 26.96 | 21.352 | 1 | 1
[6 empty] | R-GRND | 1 |  |  | 20.5 | -3.3 | 26.06 | 31.272 | 28.94 | 23.728 | 1 | 1
[10 empty] | 21.5 | -4.4 | 24.08 | 28.896 | 30.92 | 26.104 | 1 | 1
[10 empty] | 22.5 | -5.6 | 21.92 | 26.304 | 33.08 | 28.696 | 1 | 1
[10 empty] | 23.5 | -6.7 | 19.94 | 23.928 | 35.06 | 31.072 | 1 | 1
[10 empty] | 24.5 | -6.7 | 19.94 | 23.928 | 35.06 | 31.072 | 1 | 1
[10 empty] | 25.5 | -7.2 | 19.04 | 22.848 | 35.96 | 32.152 | 1 | 1
[10 empty] | 26.5 | -7.8 | 17.96 | 21.552 | 37.04 | 33.448 | 1 | 1
[10 empty] | 27.5 | -7.8 | 17.96 | 21.552 | 37.04 | 33.448 | 1 | 1
[10 empty] | 28.5 | -7.8 | 17.96 | 21.552 | 37.04 | 33.448 | 1 | 1
[10 empty] | 29.5 | -8.3 | 17.06 | 20.472 | 37.94 | 34.528 | 1 | 1
[10 empty] | 30.5 | -8.3 | 17.06 | 20.472 | 37.94 | 34.528 | 1 | 1
[10 empty] | 31.5 | -8.3 | 17.06 | 20.472 | 37.94 | 34.528 | 1 | 1
[10 empty] | 32.5 | -7.2 | 19.04 | 22.848 | 35.96 | 32.152 | 1 | 1
[10 empty] | 33.5 | -5.6 | 21.92 | 26.304 | 33.08 | 28.696 | 1 | 1
[10 empty] | 34.5 | -4.4 | 24.08 | 28.896 | 30.92 | 26.104 | 1 | 1
[10 empty] | 35.5 | -3.3 | 26.06 | 31.272 | 28.94 | 23.728 | 1 | 1
[10 empty] | 36.5 | -1.7 | 28.94 | 34.728 | 26.06 | 20.272 | 1 | 1
[10 empty] | 37.5 | -1.1 | 30.02 | 36.024 | 24.98 | 18.976 | 1 | 1
[10 empty] | 38.5 | -1.1 | 30.02 | 36.024 | 24.98 | 18.976 | 1 | 1
[10 empty] | 39.5 | -1.7 | 28.94 | 34.728 | 26.06 | 20.272 | 1 | 1
[10 empty] | 40.5 | -1.7 | 28.94 | 34.728 | 26.06 | 20.272 | 1 | 1
[10 empty] | 41.5 | -1.7 | 28.94 | 34.728 | 26.06 | 20.272 | 1 | 1
[10 empty] | 42.5 | -1.7 | 28.94 | 34.728 | 26.06 | 20.272 | 1 | 1
[10 empty] | 43.5 | -1.7 | 28.94 | 34.728 | 26.06 | 20.272 | 1 | 1
[10 empty] | 44.5 | -1.1 | 30.02 | 36.024 | 24.98 | 18.976 | 1 | 1
[10 empty] | 45.5 | -0.6 | 30.92 | 37.104 | 24.08 | 17.896 | 1 | 1
[10 empty] | 46.5 | -0.6 | 30.92 | 37.104 | 24.08 | 17.896 | 1 | 1
[10 empty] | 47.5 | -0.6 | 30.92 | 37.104 | 24.08 | 17.896 | 1 | 1
[10 empty] | 48.5 | 0 | 32 | 38.4 | 23 | 16.6 | 1 | 1
[10 empty] | 49.5 | 0 | 32 | 38.4 | 23 | 16.6 | 1 | 1
[10 empty] | 50.5 | 0.6 | 33.08 | 39.696 | 21.92 | 15.304 | 1 | 1
[10 empty] | 51.5 | 0.6 | 33.08 | 39.696 | 21.92 | 15.304 | 1 | 1
[10 empty] | 52.5 | 1.1 | 33.98 | 40.776 | 21.02 | 14.224 | 1 | 1
[10 empty] | 53.5 | 1.1 | 33.98 | 40.776 | 21.02 | 14.224 | 1 | 1
[10 empty] | 54.5 | 1.1 | 33.98 | 40.776 | 21.02 | 14.224 | 1 | 1
[10 empty] | 55.5 | 1.1 | 33.98 | 40.776 | 21.02 | 14.224 | 1 | 1
[10 empty] | 56.5 | 1.7 | 35.06 | 42.072 | 19.94 | 12.928 | 1 | 1
[10 empty] | 57.5 | 1.7 | 35.06 | 42.072 | 19.94 | 12.928 | 1 | 1
[10 empty] | 58.5 | 2.2 | 35.96 | 43.152 | 19.04 | 11.848 | 1 | 1
[10 empty] | 59.5 | 2.2 | 35.96 | 43.152 | 19.04 | 11.848 | 1 | 1
[10 empty] | 60.5 | 2.8 | 37.04 | 44.448 | 17.96 | 10.552 | 1 | 1
[10 empty] | 61.5 | 3.3 | 37.94 | 45.528 | 17.06 | 9.472 | 1 | 1
[10 empty] | 62.5 | 3.3 | 37.94 | 45.528 | 17.06 | 9.472 | 1 | 1
[10 empty] | 63.5 | 3.3 | 37.94 | 45.528 | 17.06 | 9.472 | 1 | 1
[10 empty] | 64.5 | 3.9 | 39.02 | 46.824 | 15.98 | 8.176 | 1 | 1
[10 empty] | 65.5 | 5 | 41 | 49.2 | 14 | 5.8 | 1 | 1
[10 empty] | 66.5 | 5.6 | 42.08 | 50.496 | 12.92 | 4.504 | 1 | 1
[10 empty] | 67.5 | 5 | 41 | 49.2 | 14 | 5.8 | 1 | 1
[10 empty] | 68.5 | 4.4 | 39.92 | 47.904 | 15.08 | 7.096 | 1 | 1
[10 empty] | 69.5 | 4.4 | 39.92 | 47.904 | 15.08 | 7.096 | 1 | 1
[10 empty] | 70.5 | 3.9 | 39.02 | 46.824 | 15.98 | 8.176 | 1 | 1
[10 empty] | 71.5 | 3.3 | 37.94 | 45.528 | 17.06 | 9.472 | 1 | 1
[10 empty] | 72.5 | 2.8 | 37.04 | 44.448 | 17.96 | 10.552 | 1 | 1
[10 empty] | 73.5 | 1.7 | 35.06 | 42.072 | 19.94 | 12.928 | 1 | 1
[10 empty] | 74.5 | 1.7 | 35.06 | 42.072 | 19.94 | 12.928 | 1 | 1
[10 empty] | 75.5 | 1.1 | 33.98 | 40.776 | 21.02 | 14.224 | 1 | 1
[10 empty] | 76.5 | 1.1 | 33.98 | 40.776 | 21.02 | 14.224 | 1 | 1
[10 empty] | 77.5 | 0.6 | 33.08 | 39.696 | 21.92 | 15.304 | 1 | 1
[10 empty] | 78.5 | 0.6 | 33.08 | 39.696 | 21.92 | 15.304 | 1 | 1
[10 empty] | 79.5 | 3.3 | 37.94 | 45.528 | 17.06 | 9.472 | 1 | 1
[10 empty] | 80.5 | 0.6 | 33.08 | 39.696 | 21.92 | 15.304 | 1 | 1
[10 empty] | 81.5 | 0 | 32 | 38.4 | 23 | 16.6 | 1 | 1
[10 empty] | 82.5 | 0 | 32 | 38.4 | 23 | 16.6 | 1 | 1
[10 empty] | 83.5 | 0 | 32 | 38.4 | 23 | 16.6 | 1 | 1
[10 empty] | 84.5 | 0.6 | 33.08 | 39.696 | 21.92 | 15.304 | 1 | 1
[10 empty] | 85.5 | 0.6 | 33.08 | 39.696 | 21.92 | 15.304 | 1 | 1
[10 empty] | 86.5 | 0.6 | 33.08 | 39.696 | 21.92 | 15.304 | 1 | 1
[10 empty] | 87.5 | 0 | 32 | 38.4 | 23 | 16.6 | 1 | 1
[10 empty] | 88.5 | -1.1 | 30.02 | 36.024 | 24.98 | 18.976 | 1 | 1
[10 empty] | 89.5 | -2.2 | 28.04 | 33.648 | 26.96 | 21.352 | 1 | 1
[10 empty] | 90.5 | -3.3 | 26.06 | 31.272 | 28.94 | 23.728 | 1 | 1
[10 empty] | 91.5 | -3.9 | 24.98 | 29.976 | 30.02 | 25.024 | 1 | 1
[10 empty] | 92.5 | -5 | 23 | 27.6 | 32 | 27.4 | 1 | 1
[10 empty] | 93.5 | -5.6 | 21.92 | 26.304 | 33.08 | 28.696 | 1 | 1
[10 empty] | 94.5 | -6.1 | 21.02 | 25.224 | 33.98 | 29.776 | 1 | 1
[10 empty] | 95.5 | -7.2 | 19.04 | 22.848 | 35.96 | 32.152 | 1 | 1
[10 empty] | 96.5 | -7.8 | 17.96 | 21.552 | 37.04 | 33.448 | 1 | 1
[10 empty] | 97.5 | -8.3 | 17.06 | 20.472 | 37.94 | 34.528 | 1 | 1
[10 empty] | 98.5 | -8.9 | 15.98 | 19.176 | 39.02 | 35.824 | 1 | 1
[10 empty] | 99.5 | -9.4 | 15.08 | 18.096 | 39.92 | 36.904 | 1 | 1
[10 empty] | 100.5 | -9.4 | 15.08 | 18.096 | 39.92 | 36.904 | 1 | 1
[10 empty] | 101.5 | -10 | 14 | 16.8 | 41 | 38.2 | 1 | 1
[10 empty] | 102.5 | -10 | 14 | 16.8 | 41 | 38.2 | 1 | 1
[10 empty] | 103.5 | -10 | 14 | 16.8 | 41 | 38.2 | 1 | 1
[10 empty] | 104.5 | -10 | 14 | 16.8 | 41 | 38.2 | 1 | 1
[10 empty] | 105.5 | -9.4 | 15.08 | 18.096 | 39.92 | 36.904 | 1 | 1
[10 empty] | 106.5 | -8.3 | 17.06 | 20.472 | 37.94 | 34.528 | 1 | 1
[10 empty] | 107.5 | -7.2 | 19.04 | 22.848 | 35.96 | 32.152 | 1 | 1
[10 empty] | 108.5 | -6.7 | 19.94 | 23.928 | 35.06 | 31.072 | 1 | 1
[10 empty] | 109.5 | -5.6 | 21.92 | 26.304 | 33.08 | 28.696 | 1 | 1
[10 empty] | 110.5 | -5 | 23 | 27.6 | 32 | 27.4 | 1 | 1
[10 empty] | 111.5 | -5.6 | 21.92 | 26.304 | 33.08 | 28.696 | 1 | 1
[10 empty] | 112.5 | -6.7 | 19.94 | 23.928 | 35.06 | 31.072 | 1 | 1
[10 empty] | 113.5 | -7.2 | 19.04 | 22.848 | 35.96 | 32.152 | 1 | 1
[10 empty] | 114.5 | -7.8 | 17.96 | 21.552 | 37.04 | 33.448 | 1 | 1
[10 empty] | 115.5 | -8.3 | 17.06 | 20.472 | 37.94 | 34.528 | 1 | 1
[10 empty] | 116.5 | -8.9 | 15.98 | 19.176 | 39.02 | 35.824 | 1 | 1
[10 empty] | 117.5 | -8.9 | 15.98 | 19.176 | 39.02 | 35.824 | 1 | 1
[10 empty] | 118.5 | -9.4 | 15.08 | 18.096 | 39.92 | 36.904 | 1 | 1
[10 empty] | 119.5 | -10 | 14 | 16.8 | 41 | 38.2 | 1 | 1
[10 empty] | 120.5 | -10.6 | 12.92 | 15.504 | 42.08 | 39.496 | 1 | 1
[10 empty] | 121.5 | -10.6 | 12.92 | 15.504 | 42.08 | 39.496 | 1 | 1
[10 empty] | 122.5 | -10.6 | 12.92 | 15.504 | 42.08 | 39.496 | 1 | 1
[10 empty] | 123.5 | -11.1 | 12.02 | 14.424 | 42.98 | 40.576 | 1 | 1
[10 empty] | 124.5 | -10.6 | 12.92 | 15.504 | 42.08 | 39.496 | 1 | 1
[10 empty] | 125.5 | -11.1 | 12.02 | 14.424 | 42.98 | 40.576 | 1 | 1
[10 empty] | 126.5 | -11.1 | 12.02 | 14.424 | 42.98 | 40.576 | 1 | 1
[10 empty] | 127.5 | -10.6 | 12.92 | 15.504 | 42.08 | 39.496 | 1 | 1
[10 empty] | 128.5 | -8.9 | 15.98 | 19.176 | 39.02 | 35.824 | 1 | 1
[10 empty] | 129.5 | -6.7 | 19.94 | 23.928 | 35.06 | 31.072 | 1 | 1
[10 empty] | 130.5 | -5 | 23 | 27.6 | 32 | 27.4 | 1 | 1
[10 empty] | 131.5 | -3.9 | 24.98 | 29.976 | 30.02 | 25.024 | 1 | 1
[10 empty] | 132.5 | -2.8 | 26.96 | 32.352 | 28.04 | 22.648 | 1 | 1
[10 empty] | 133.5 | -1.7 | 28.94 | 34.728 | 26.06 | 20.272 | 1 | 1
[10 empty] | 134.5 | -1.7 | 28.94 | 34.728 | 26.06 | 20.272 | 1 | 1
[10 empty] | 135.5 | -1.1 | 30.02 | 36.024 | 24.98 | 18.976 | 1 | 1
[10 empty] | 136.5 | -1.1 | 30.02 | 36.024 | 24.98 | 18.976 | 1 | 1
[10 empty] | 137.5 | -1.1 | 30.02 | 36.024 | 24.98 | 18.976 | 1 | 1
[10 empty] | 138.5 | -1.7 | 28.94 | 34.728 | 26.06 | 20.272 | 1 | 1
[10 empty] | 139.5 | -1.7 | 28.94 | 34.728 | 26.06 | 20.272 | 1 | 1
[10 empty] | 140.5 | -2.2 | 28.04 | 33.648 | 26.96 | 21.352 | 1 | 1
[10 empty] | 141.5 | -2.2 | 28.04 | 33.648 | 26.96 | 21.352 | 1 | 1
[10 empty] | 142.5 | -2.2 | 28.04 | 33.648 | 26.96 | 21.352 | 1 | 1
[10 empty] | 143.5 | -2.2 | 28.04 | 33.648 | 26.96 | 21.352 | 1 | 1
[10 empty] | 144.5 | -1.7 | 28.94 | 34.728 | 26.06 | 20.272 | 1 | 1
[10 empty] | 145.5 | -1.7 | 28.94 | 34.728 | 26.06 | 20.272 | 1 | 1
[10 empty] | 146.5 | -1.7 | 28.94 | 34.728 | 26.06 | 20.272 | 1 | 1
[10 empty] | 147.5 | -1.1 | 30.02 | 36.024 | 24.98 | 18.976 | 1 | 1
[10 empty] | 148.5 | -0.6 | 30.92 | 37.104 | 24.08 | 17.896 | 1 | 1
[10 empty] | 149.5 | -0.6 | 30.92 | 37.104 | 24.08 | 17.896 | 1 | 1
[10 empty] | 150.5 | -0.6 | 30.92 | 37.104 | 24.08 | 17.896 | 1 | 1
[10 empty] | 151.5 | 0 | 32 | 38.4 | 23 | 16.6 | 1 | 1
[10 empty] | 152.5 | 0.6 | 33.08 | 39.696 | 21.92 | 15.304 | 1 | 1
[10 empty] | 153.5 | 1.7 | 35.06 | 42.072 | 19.94 | 12.928 | 1 | 1
[10 empty] | 154.5 | 3.3 | 37.94 | 45.528 | 17.06 | 9.472 | 1 | 1
[10 empty] | 155.5 | 4.4 | 39.92 | 47.904 | 15.08 | 7.096 | 1 | 1
[10 empty] | 156.5 | 5 | 41 | 49.2 | 14 | 5.8 | 1 | 1
[10 empty] | 157.5 | 5.6 | 42.08 | 50.496 | 12.92 | 4.504 | 1 | 1
[10 empty] | 158.5 | 5.6 | 42.08 | 50.496 | 12.92 | 4.504 | 1 | 1
[10 empty] | 159.5 | 5.6 | 42.08 | 50.496 | 12.92 | 4.504 | 1 | 1
[10 empty] | 160.5 | 5.6 | 42.08 | 50.496 | 12.92 | 4.504 | 1 | 1
[10 empty] | 161.5 | 5 | 41 | 49.2 | 14 | 5.8 | 1 | 1
[10 empty] | 162.5 | 5 | 41 | 49.2 | 14 | 5.8 | 1 | 1
[10 empty] | 163.5 | 5 | 41 | 49.2 | 14 | 5.8 | 1 | 1
[10 empty] | 164.5 | 5 | 41 | 49.2 | 14 | 5.8 | 1 | 1
[10 empty] | 165.5 | 4.4 | 39.92 | 47.904 | 15.08 | 7.096 | 1 | 1
[10 empty] | 166.5 | 4.4 | 39.92 | 47.904 | 15.08 | 7.096 | 1 | 1
[10 empty] | 167.5 | 4.4 | 39.92 | 47.904 | 15.08 | 7.096 | 1 | 1
[10 empty] | 168.5 | 3.9 | 39.02 | 46.824 | 15.98 | 8.176 | 1 | 1
[10 empty] | 169.5 | 4.4 | 39.92 | 47.904 | 15.08 | 7.096 | 1 | 1
[10 empty] | 170.5 | 4.4 | 39.92 | 47.904 | 15.08 | 7.096 | 1 | 1
[10 empty] | 171.5 | 2.8 | 37.04 | 44.448 | 17.96 | 10.552 | 1 | 1
[10 empty] | 172.5 | 2.2 | 35.96 | 43.152 | 19.04 | 11.848 | 1 | 1
[10 empty] | 173.5 | 2.2 | 35.96 | 43.152 | 19.04 | 11.848 | 1 | 1
[10 empty] | 174.5 | 2.2 | 35.96 | 43.152 | 19.04 | 11.848 | 1 | 1
[10 empty] | 175.5 | 2.2 | 35.96 | 43.152 | 19.04 | 11.848 | 1 | 1
[10 empty] | 176.5 | 2.2 | 35.96 | 43.152 | 19.04 | 11.848 | 1 | 1
[10 empty] | 177.5 | 2.2 | 35.96 | 43.152 | 19.04 | 11.848 | 1 | 1
[10 empty] | 178.5 | 1.7 | 35.06 | 42.072 | 19.94 | 12.928 | 1 | 1
[10 empty] | 179.5 | 2.2 | 35.96 | 43.152 | 19.04 | 11.848 | 1 | 1
[10 empty] | 180.5 | 1.7 | 35.06 | 42.072 | 19.94 | 12.928 | 1 | 1
[10 empty] | 181.5 | 1.1 | 33.98 | 40.776 | 21.02 | 14.224 | 1 | 1
[10 empty] | 182.5 | 0 | 32 | 38.4 | 23 | 16.6 | 1 | 1
[10 empty] | 183.5 | -1.1 | 30.02 | 36.024 | 24.98 | 18.976 | 1 | 1
[10 empty] | 184.5 | -1.7 | 28.94 | 34.728 | 26.06 | 20.272 | 1 | 1
[10 empty] | 185.5 | -2.8 | 26.96 | 32.352 | 28.04 | 22.648 | 1 | 1
[10 empty] | 186.5 | -4.4 | 24.08 | 28.896 | 30.92 | 26.104 | 1 | 1
[10 empty] | 187.5 | -5 | 23 | 27.6 | 32 | 27.4 | 1 | 1
[10 empty] | 188.5 | -6.1 | 21.02 | 25.224 | 33.98 | 29.776 | 1 | 1
[10 empty] | 189.5 | -6.7 | 19.94 | 23.928 | 35.06 | 31.072 | 1 | 1
[10 empty] | 190.5 | -7.2 | 19.04 | 22.848 | 35.96 | 32.152 | 1 | 1
[10 empty] | 191.5 | -7.8 | 17.96 | 21.552 | 37.04 | 33.448 | 1 | 1
[10 empty] | 192.5 | -8.3 | 17.06 | 20.472 | 37.94 | 34.528 | 1 | 1
[10 empty] | 193.5 | -8.9 | 15.98 | 19.176 | 39.02 | 35.824 | 1 | 1
[10 empty] | 194.5 | -10 | 14 | 16.8 | 41 | 38.2 | 1 | 1
[10 empty] | 195.5 | -11.1 | 12.02 | 14.424 | 42.98 | 40.576 | 1 | 1
[10 empty] | 196.5 | -11.1 | 12.02 | 14.424 | 42.98 | 40.576 | 1 | 1
[10 empty] | 197.5 | -11.7 | 10.94 | 13.128 | 44.06 | 41.872 | 1 | 1
[10 empty] | 198.5 | -11.7 | 10.94 | 13.128 | 44.06 | 41.872 | 1 | 1
[10 empty] | 199.5 | -11.7 | 10.94 | 13.128 | 44.06 | 41.872 | 1 | 1
[10 empty] | 200.5 | -10 | 14 | 16.8 | 41 | 38.2 | 1 | 1
[10 empty] | 201.5 | -8.9 | 15.98 | 19.176 | 39.02 | 35.824 | 1 | 1
[10 empty] | 202.5 | -7.2 | 19.04 | 22.848 | 35.96 | 32.152 | 1 | 1
[10 empty] | 203.5 | -5.6 | 21.92 | 26.304 | 33.08 | 28.696 | 1 | 1
[10 empty] | 204.5 | -4.4 | 24.08 | 28.896 | 30.92 | 26.104 | 1 | 1
[10 empty] | 205.5 | -3.3 | 26.06 | 31.272 | 28.94 | 23.728 | 1 | 1
[10 empty] | 206.5 | -3.9 | 24.98 | 29.976 | 30.02 | 25.024 | 1 | 1
[10 empty] | 207.5 | -4.4 | 24.08 | 28.896 | 30.92 | 26.104 | 1 | 1
[10 empty] | 208.5 | -4.4 | 24.08 | 28.896 | 30.92 | 26.104 | 1 | 1
[10 empty] | 209.5 | -5 | 23 | 27.6 | 32 | 27.4 | 1 | 1
[10 empty] | 210.5 | -5 | 23 | 27.6 | 32 | 27.4 | 1 | 1
[10 empty] | 211.5 | -5.6 | 21.92 | 26.304 | 33.08 | 28.696 | 1 | 1
[10 empty] | 212.5 | -6.1 | 21.02 | 25.224 | 33.98 | 29.776 | 1 | 1
[10 empty] | 213.5 | -6.7 | 19.94 | 23.928 | 35.06 | 31.072 | 1 | 1
[10 empty] | 214.5 | -6.7 | 19.94 | 23.928 | 35.06 | 31.072 | 1 | 1
[10 empty] | 215.5 | -7.2 | 19.04 | 22.848 | 35.96 | 32.152 | 1 | 1
[10 empty] | 216.5 | -7.2 | 19.04 | 22.848 | 35.96 | 32.152 | 1 | 1
[10 empty] | 217.5 | -7.8 | 17.96 | 21.552 | 37.04 | 33.448 | 1 | 1
[10 empty] | 218.5 | -7.8 | 17.96 | 21.552 | 37.04 | 33.448 | 1 | 1
[10 empty] | 219.5 | -7.8 | 17.96 | 21.552 | 37.04 | 33.448 | 1 | 1
[10 empty] | 220.5 | -7.8 | 17.96 | 21.552 | 37.04 | 33.448 | 1 | 1
[10 empty] | 221.5 | -8.3 | 17.06 | 20.472 | 37.94 | 34.528 | 1 | 1
[10 empty] | 222.5 | -8.9 | 15.98 | 19.176 | 39.02 | 35.824 | 1 | 1
[10 empty] | 223.5 | -8.9 | 15.98 | 19.176 | 39.02 | 35.824 | 1 | 1
[10 empty] | 224.5 | -8.3 | 17.06 | 20.472 | 37.94 | 34.528 | 1 | 1
[10 empty] | 225.5 | -7.2 | 19.04 | 22.848 | 35.96 | 32.152 | 1 | 1
[10 empty] | 226.5 | -5.6 | 21.92 | 26.304 | 33.08 | 28.696 | 1 | 1
[10 empty] | 227.5 | -5 | 23 | 27.6 | 32 | 27.4 | 1 | 1
[10 empty] | 228.5 | -4.4 | 24.08 | 28.896 | 30.92 | 26.104 | 1 | 1
[10 empty] | 229.5 | -4.4 | 24.08 | 28.896 | 30.92 | 26.104 | 1 | 1
[10 empty] | 230.5 | -4.4 | 24.08 | 28.896 | 30.92 | 26.104 | 1 | 1
[10 empty] | 231.5 | -4.4 | 24.08 | 28.896 | 30.92 | 26.104 | 1 | 1
[10 empty] | 232.5 | -5 | 23 | 27.6 | 32 | 27.4 | 1 | 1
[10 empty] | 233.5 | -5.6 | 21.92 | 26.304 | 33.08 | 28.696 | 1 | 1
[10 empty] | 234.5 | -5.6 | 21.92 | 26.304 | 33.08 | 28.696 | 1 | 1
[10 empty] | 235.5 | -7.2 | 19.04 | 22.848 | 35.96 | 32.152 | 1 | 1
[10 empty] | 236.5 | -8.9 | 15.98 | 19.176 | 39.02 | 35.824 | 1 | 1
[10 empty] | 237.5 | -10 | 14 | 16.8 | 41 | 38.2 | 1 | 1
[10 empty] | 238.5 | -11.1 | 12.02 | 14.424 | 42.98 | 40.576 | 1 | 1
[10 empty] | 239.5 | -11.1 | 12.02 | 14.424 | 42.98 | 40.576 | 1 | 1
[10 empty] | 240.5 | -11.7 | 10.94 | 13.128 | 44.06 | 41.872 | 1 | 1
[10 empty] | 241.5 | -12.2 | 10.04 | 12.048 | 44.96 | 42.952 | 1 | 1
[10 empty] | 242.5 | -12.2 | 10.04 | 12.048 | 44.96 | 42.952 | 1 | 1
[10 empty] | 243.5 | -12.8 | 8.96 | 10.752 | 46.04 | 44.248 | 1 | 1
[10 empty] | 244.5 | -12.8 | 8.96 | 10.752 | 46.04 | 44.248 | 1 | 1
[10 empty] | 245.5 | -13.3 | 8.06 | 9.672 | 46.94 | 45.328 | 1 | 1
[10 empty] | 246.5 | -13.3 | 8.06 | 9.672 | 46.94 | 45.328 | 1 | 1
[10 empty] | 247.5 | -13.3 | 8.06 | 9.672 | 46.94 | 45.328 | 1 | 1
[10 empty] | 248.5 | -12.2 | 10.04 | 12.048 | 44.96 | 42.952 | 1 | 1
[10 empty] | 249.5 | -10.6 | 12.92 | 15.504 | 42.08 | 39.496 | 1 | 1
[10 empty] | 250.5 | -9.4 | 15.08 | 18.096 | 39.92 | 36.904 | 1 | 1
[10 empty] | 251.5 | -8.9 | 15.98 | 19.176 | 39.02 | 35.824 | 1 | 1
[10 empty] | 252.5 | -7.8 | 17.96 | 21.552 | 37.04 | 33.448 | 1 | 1
[10 empty] | 253.5 | -7.2 | 19.04 | 22.848 | 35.96 | 32.152 | 1 | 1
[10 empty] | 254.5 | -7.2 | 19.04 | 22.848 | 35.96 | 32.152 | 1 | 1
[10 empty] | 255.5 | -6.7 | 19.94 | 23.928 | 35.06 | 31.072 | 1 | 1
[10 empty] | 256.5 | -5.6 | 21.92 | 26.304 | 33.08 | 28.696 | 1 | 1
[10 empty] | 257.5 | -5 | 23 | 27.6 | 32 | 27.4 | 1 | 1
[10 empty] | 258.5 | -4.4 | 24.08 | 28.896 | 30.92 | 26.104 | 1 | 1
[10 empty] | 259.5 | -3.9 | 24.98 | 29.976 | 30.02 | 25.024 | 1 | 1
[10 empty] | 260.5 | -5 | 23 | 27.6 | 32 | 27.4 | 1 | 1
[10 empty] | 261.5 | -6.7 | 19.94 | 23.928 | 35.06 | 31.072 | 1 | 1
[10 empty] | 262.5 | -6.7 | 19.94 | 23.928 | 35.06 | 31.072 | 1 | 1
[10 empty] | 263.5 | -6.7 | 19.94 | 23.928 | 35.06 | 31.072 | 1 | 1
[10 empty] | 264.5 | -7.2 | 19.04 | 22.848 | 35.96 | 32.152 | 1 | 1
[10 empty] | 265.5 | -8.9 | 15.98 | 19.176 | 39.02 | 35.824 | 1 | 1
[10 empty] | 266.5 | -8.9 | 15.98 | 19.176 | 39.02 | 35.824 | 1 | 1
[10 empty] | 267.5 | -8.9 | 15.98 | 19.176 | 39.02 | 35.824 | 1 | 1
[10 empty] | 268.5 | -8.9 | 15.98 | 19.176 | 39.02 | 35.824 | 1 | 1
[10 empty] | 269.5 | -9.4 | 15.08 | 18.096 | 39.92 | 36.904 | 1 | 1
[10 empty] | 270.5 | -9.4 | 15.08 | 18.096 | 39.92 | 36.904 | 1 | 1
[10 empty] | 271.5 | -9.4 | 15.08 | 18.096 | 39.92 | 36.904 | 1 | 1
[10 empty] | 272.5 | -9.4 | 15.08 | 18.096 | 39.92 | 36.904 | 1 | 1
[10 empty] | 273.5 | -9.4 | 15.08 | 18.096 | 39.92 | 36.904 | 1 | 1
[10 empty] | 274.5 | -8.9 | 15.98 | 19.176 | 39.02 | 35.824 | 1 | 1
[10 empty] | 275.5 | -7.8 | 17.96 | 21.552 | 37.04 | 33.448 | 1 | 1
[10 empty] | 276.5 | -7.8 | 17.96 | 21.552 | 37.04 | 33.448 | 1 | 1
[10 empty] | 277.5 | -6.7 | 19.94 | 23.928 | 35.06 | 31.072 | 1 | 1
[10 empty] | 278.5 | -6.1 | 21.02 | 25.224 | 33.98 | 29.776 | 1 | 1
[10 empty] | 279.5 | -6.7 | 19.94 | 23.928 | 35.06 | 31.072 | 1 | 1
[10 empty] | 280.5 | -7.2 | 19.04 | 22.848 | 35.96 | 32.152 | 1 | 1
[10 empty] | 281.5 | -7.2 | 19.04 | 22.848 | 35.96 | 32.152 | 1 | 1
[10 empty] | 282.5 | -7.2 | 19.04 | 22.848 | 35.96 | 32.152 | 1 | 1
[10 empty] | 283.5 | -7.2 | 19.04 | 22.848 | 35.96 | 32.152 | 1 | 1
[10 empty] | 284.5 | -7.8 | 17.96 | 21.552 | 37.04 | 33.448 | 1 | 1
[10 empty] | 285.5 | -8.3 | 17.06 | 20.472 | 37.94 | 34.528 | 1 | 1
[10 empty] | 286.5 | -7.8 | 17.96 | 21.552 | 37.04 | 33.448 | 1 | 1
[10 empty] | 287.5 | -8.3 | 17.06 | 20.472 | 37.94 | 34.528 | 1 | 1
[10 empty] | 288.5 | -9.4 | 15.08 | 18.096 | 39.92 | 36.904 | 1 | 1
[10 empty] | 289.5 | -8.3 | 17.06 | 20.472 | 37.94 | 34.528 | 1 | 1
[10 empty] | 290.5 | -10.6 | 12.92 | 15.504 | 42.08 | 39.496 | 1 | 1
[10 empty] | 291.5 | -11.7 | 10.94 | 13.128 | 44.06 | 41.872 | 1 | 1
[10 empty] | 292.5 | -10 | 14 | 16.8 | 41 | 38.2 | 1 | 1
[10 empty] | 293.5 | -9.4 | 15.08 | 18.096 | 39.92 | 36.904 | 1 | 1
[10 empty] | 294.5 | -10.6 | 12.92 | 15.504 | 42.08 | 39.496 | 1 | 1
[10 empty] | 295.5 | -10 | 14 | 16.8 | 41 | 38.2 | 1 | 1
[10 empty] | 296.5 | -8.3 | 17.06 | 20.472 | 37.94 | 34.528 | 1 | 1
[10 empty] | 297.5 | -7.2 | 19.04 | 22.848 | 35.96 | 32.152 | 1 | 1
[10 empty] | 298.5 | -4.4 | 24.08 | 28.896 | 30.92 | 26.104 | 1 | 1
[10 empty] | 299.5 | -3.9 | 24.98 | 29.976 | 30.02 | 25.024 | 1 | 1
[10 empty] | 300.5 | -2.8 | 26.96 | 32.352 | 28.04 | 22.648 | 1 | 1
[10 empty] | 301.5 | -0.6 | 30.92 | 37.104 | 24.08 | 17.896 | 1 | 1
[10 empty] | 302.5 | -0.6 | 30.92 | 37.104 | 24.08 | 17.896 | 1 | 1
[10 empty] | 303.5 | 0 | 32 | 38.4 | 23 | 16.6 | 1 | 1
[10 empty] | 304.5 | 1.1 | 33.98 | 40.776 | 21.02 | 14.224 | 1 | 1
[10 empty] | 305.5 | 1.1 | 33.98 | 40.776 | 21.02 | 14.224 | 1 | 1
[10 empty] | 306.5 | 1.1 | 33.98 | 40.776 | 21.02 | 14.224 | 1 | 1
[10 empty] | 307.5 | 2.2 | 35.96 | 43.152 | 19.04 | 11.848 | 1 | 1
[10 empty] | 308.5 | 2.2 | 35.96 | 43.152 | 19.04 | 11.848 | 1 | 1
[10 empty] | 309.5 | 2.8 | 37.04 | 44.448 | 17.96 | 10.552 | 1 | 1
[10 empty] | 310.5 | 3.9 | 39.02 | 46.824 | 15.98 | 8.176 | 1 | 1
[10 empty] | 311.5 | 5 | 41 | 49.2 | 14 | 5.8 | 1 | 1
[10 empty] | 312.5 | 7.2 | 44.96 | 53.952 | 10.04 | 1.048 | 1 | 1
[10 empty] | 313.5 | 8.3 | 46.94 | 56.328 | 8.06 | -1.328 | 1 | 0
[10 empty] | 314.5 | 9.4 | 48.92 | 58.704 | 6.08 | -3.704 | 1 | 0
[10 empty] | 315.5 | 10 | 50 | 60 | 5 | -5 | 1 | 0
[10 empty] | 316.5 | 10 | 50 | 60 | 5 | -5 | 1 | 0
[10 empty] | 317.5 | 10 | 50 | 60 | 5 | -5 | 1 | 0
[10 empty] | 318.5 | 9.4 | 48.92 | 58.704 | 6.08 | -3.704 | 1 | 0
[10 empty] | 319.5 | 6.1 | 42.98 | 51.576 | 12.02 | 3.424 | 1 | 1
[10 empty] | 320.5 | 5.6 | 42.08 | 50.496 | 12.92 | 4.504 | 1 | 1
[10 empty] | 321.5 | 5.6 | 42.08 | 50.496 | 12.92 | 4.504 | 1 | 1
[10 empty] | 322.5 | 6.1 | 42.98 | 51.576 | 12.02 | 3.424 | 1 | 1
[10 empty] | 323.5 | 5.6 | 42.08 | 50.496 | 12.92 | 4.504 | 1 | 1
[10 empty] | 324.5 | 5.6 | 42.08 | 50.496 | 12.92 | 4.504 | 1 | 1
[10 empty] | 325.5 | 5 | 41 | 49.2 | 14 | 5.8 | 1 | 1
[10 empty] | 326.5 | 8.3 | 46.94 | 56.328 | 8.06 | -1.328 | 1 | 0
[10 empty] | 327.5 | 4.4 | 39.92 | 47.904 | 15.08 | 7.096 | 1 | 1
[10 empty] | 328.5 | 3.9 | 39.02 | 46.824 | 15.98 | 8.176 | 1 | 1
[10 empty] | 329.5 | 2.8 | 37.04 | 44.448 | 17.96 | 10.552 | 1 | 1
[10 empty] | 330.5 | 2.2 | 35.96 | 43.152 | 19.04 | 11.848 | 1 | 1
[10 empty] | 331.5 | 2.2 | 35.96 | 43.152 | 19.04 | 11.848 | 1 | 1
[10 empty] | 332.5 | 1.7 | 35.06 | 42.072 | 19.94 | 12.928 | 1 | 1
[10 empty] | 333.5 | 1.1 | 33.98 | 40.776 | 21.02 | 14.224 | 1 | 1
[10 empty] | 334.5 | 1.1 | 33.98 | 40.776 | 21.02 | 14.224 | 1 | 1
[10 empty] | 335.5 | 0 | 32 | 38.4 | 23 | 16.6 | 1 | 1
[10 empty] | 336.5 | -0.6 | 30.92 | 37.104 | 24.08 | 17.896 | 1 | 1
[10 empty] | 337.5 | -0.6 | 30.92 | 37.104 | 24.08 | 17.896 | 1 | 1
[10 empty] | 338.5 | -1.1 | 30.02 | 36.024 | 24.98 | 18.976 | 1 | 1
[10 empty] | 339.5 | -1.1 | 30.02 | 36.024 | 24.98 | 18.976 | 1 | 1
[10 empty] | 340.5 | -1.1 | 30.02 | 36.024 | 24.98 | 18.976 | 1 | 1
[10 empty] | 341.5 | -1.7 | 28.94 | 34.728 | 26.06 | 20.272 | 1 | 1
[10 empty] | 342.5 | -1.7 | 28.94 | 34.728 | 26.06 | 20.272 | 1 | 1
[10 empty] | 343.5 | -1.7 | 28.94 | 34.728 | 26.06 | 20.272 | 1 | 1
[10 empty] | 344.5 | -1.7 | 28.94 | 34.728 | 26.06 | 20.272 | 1 | 1
[10 empty] | 345.5 | -1.7 | 28.94 | 34.728 | 26.06 | 20.272 | 1 | 1
[10 empty] | 346.5 | -1.1 | 30.02 | 36.024 | 24.98 | 18.976 | 1 | 1
[10 empty] | 347.5 | -1.7 | 28.94 | 34.728 | 26.06 | 20.272 | 1 | 1
[10 empty] | 348.5 | -1.7 | 28.94 | 34.728 | 26.06 | 20.272 | 1 | 1
[10 empty] | 349.5 | -1.1 | 30.02 | 36.024 | 24.98 | 18.976 | 1 | 1
[10 empty] | 350.5 | -1.1 | 30.02 | 36.024 | 24.98 | 18.976 | 1 | 1
[10 empty] | 351.5 | -1.7 | 28.94 | 34.728 | 26.06 | 20.272 | 1 | 1
[10 empty] | 352.5 | -2.2 | 28.04 | 33.648 | 26.96 | 21.352 | 1 | 1
[10 empty] | 353.5 | -2.2 | 28.04 | 33.648 | 26.96 | 21.352 | 1 | 1
[10 empty] | 354.5 | -3.3 | 26.06 | 31.272 | 28.94 | 23.728 | 1 | 1
[10 empty] | 355.5 | -3.9 | 24.98 | 29.976 | 30.02 | 25.024 | 1 | 1
[10 empty] | 356.5 | -3.9 | 24.98 | 29.976 | 30.02 | 25.024 | 1 | 1
[10 empty] | 357.5 | -3.9 | 24.98 | 29.976 | 30.02 | 25.024 | 1 | 1
[10 empty] | 358.5 | -4.4 | 24.08 | 28.896 | 30.92 | 26.104 | 1 | 1
[10 empty] | 359.5 | -4.4 | 24.08 | 28.896 | 30.92 | 26.104 | 1 | 1
[10 empty] | 360.5 | -3.9 | 24.98 | 29.976 | 30.02 | 25.024 | 1 | 1
[10 empty] | 361.5 | -4.4 | 24.08 | 28.896 | 30.92 | 26.104 | 1 | 1
[10 empty] | 362.5 | -5 | 23 | 27.6 | 32 | 27.4 | 1 | 1
[10 empty] | 363.5 | -5 | 23 | 27.6 | 32 | 27.4 | 1 | 1
[10 empty] | 364.5 | -5 | 23 | 27.6 | 32 | 27.4 | 1 | 1
[10 empty] | 365.5 | -5 | 23 | 27.6 | 32 | 27.4 | 1 | 1
[10 empty] | 366.5 | -5 | 23 | 27.6 | 32 | 27.4 | 1 | 1
[10 empty] | 367.5 | -4.4 | 24.08 | 28.896 | 30.92 | 26.104 | 1 | 1
[10 empty] | 368.5 | -3.9 | 24.98 | 29.976 | 30.02 | 25.024 | 1 | 1
[10 empty] | 369.5 | -2.8 | 26.96 | 32.352 | 28.04 | 22.648 | 1 | 1
[10 empty] | 370.5 | -1.1 | 30.02 | 36.024 | 24.98 | 18.976 | 1 | 1
[10 empty] | 371.5 | 0.6 | 33.08 | 39.696 | 21.92 | 15.304 | 1 | 1
[10 empty] | 372.5 | 1.1 | 33.98 | 40.776 | 21.02 | 14.224 | 1 | 1
[10 empty] | 373.5 | 2.2 | 35.96 | 43.152 | 19.04 | 11.848 | 1 | 1
[10 empty] | 374.5 | 2.2 | 35.96 | 43.152 | 19.04 | 11.848 | 1 | 1
[10 empty] | 375.5 | 2.8 | 37.04 | 44.448 | 17.96 | 10.552 | 1 | 1
[10 empty] | 376.5 | 2.8 | 37.04 | 44.448 | 17.96 | 10.552 | 1 | 1
[10 empty] | 377.5 | 2.8 | 37.04 | 44.448 | 17.96 | 10.552 | 1 | 1
[10 empty] | 378.5 | 3.3 | 37.94 | 45.528 | 17.06 | 9.472 | 1 | 1
[10 empty] | 379.5 | 3.9 | 39.02 | 46.824 | 15.98 | 8.176 | 1 | 1
[10 empty] | 380.5 | 2.8 | 37.04 | 44.448 | 17.96 | 10.552 | 1 | 1
[10 empty] | 381.5 | 3.3 | 37.94 | 45.528 | 17.06 | 9.472 | 1 | 1
[10 empty] | 382.5 | 2.8 | 37.04 | 44.448 | 17.96 | 10.552 | 1 | 1
[10 empty] | 383.5 | 1.7 | 35.06 | 42.072 | 19.94 | 12.928 | 1 | 1
[10 empty] | 384.5 | 1.1 | 33.98 | 40.776 | 21.02 | 14.224 | 1 | 1
[10 empty] | 385.5 | 0 | 32 | 38.4 | 23 | 16.6 | 1 | 1
[10 empty] | 386.5 | -0.6 | 30.92 | 37.104 | 24.08 | 17.896 | 1 | 1
[10 empty] | 387.5 | -0.6 | 30.92 | 37.104 | 24.08 | 17.896 | 1 | 1
[10 empty] | 388.5 | -0.6 | 30.92 | 37.104 | 24.08 | 17.896 | 1 | 1
[10 empty] | 389.5 | -1.1 | 30.02 | 36.024 | 24.98 | 18.976 | 1 | 1
[10 empty] | 390.5 | -1.7 | 28.94 | 34.728 | 26.06 | 20.272 | 1 | 1
[10 empty] | 391.5 | -2.2 | 28.04 | 33.648 | 26.96 | 21.352 | 1 | 1
[10 empty] | 392.5 | -2.8 | 26.96 | 32.352 | 28.04 | 22.648 | 1 | 1
[10 empty] | 393.5 | -3.3 | 26.06 | 31.272 | 28.94 | 23.728 | 1 | 1
[10 empty] | 394.5 | -3.9 | 24.98 | 29.976 | 30.02 | 25.024 | 1 | 1
[10 empty] | 395.5 | -2.8 | 26.96 | 32.352 | 28.04 | 22.648 | 1 | 1
[10 empty] | 396.5 | -2.8 | 26.96 | 32.352 | 28.04 | 22.648 | 1 | 1
[10 empty] | 397.5 | -2.8 | 26.96 | 32.352 | 28.04 | 22.648 | 1 | 1
[10 empty] | 398.5 | -2.8 | 26.96 | 32.352 | 28.04 | 22.648 | 1 | 1
[10 empty] | 399.5 | -4.4 | 24.08 | 28.896 | 30.92 | 26.104 | 1 | 1
[10 empty] | 400.5 | -5.6 | 21.92 | 26.304 | 33.08 | 28.696 | 1 | 1
[10 empty] | 401.5 | -6.7 | 19.94 | 23.928 | 35.06 | 31.072 | 1 | 1
[10 empty] | 402.5 | -7.8 | 17.96 | 21.552 | 37.04 | 33.448 | 1 | 1
[10 empty] | 403.5 | -8.3 | 17.06 | 20.472 | 37.94 | 34.528 | 1 | 1
[10 empty] | 404.5 | -8.9 | 15.98 | 19.176 | 39.02 | 35.824 | 1 | 1
[10 empty] | 405.5 | -9.4 | 15.08 | 18.096 | 39.92 | 36.904 | 1 | 1
[10 empty] | 406.5 | -10 | 14 | 16.8 | 41 | 38.2 | 1 | 1
[10 empty] | 407.5 | -11.1 | 12.02 | 14.424 | 42.98 | 40.576 | 1 | 1
[10 empty] | 408.5 | -11.7 | 10.94 | 13.128 | 44.06 | 41.872 | 1 | 1
[10 empty] | 409.5 | -12.2 | 10.04 | 12.048 | 44.96 | 42.952 | 1 | 1
[10 empty] | 410.5 | -12.8 | 8.96 | 10.752 | 46.04 | 44.248 | 1 | 1
[10 empty] | 411.5 | -13.3 | 8.06 | 9.672 | 46.94 | 45.328 | 1 | 1
[10 empty] | 412.5 | -13.9 | 6.98 | 8.376 | 48.02 | 46.624 | 1 | 1
[10 empty] | 413.5 | -14.4 | 6.08 | 7.296 | 48.92 | 47.704 | 1 | 1
[10 empty] | 414.5 | -14.4 | 6.08 | 7.296 | 48.92 | 47.704 | 1 | 1
[10 empty] | 415.5 | -15 | 5 | 6 | 50 | 49 | 1 | 1
[10 empty] | 416.5 | -15 | 5 | 6 | 50 | 49 | 1 | 1
[10 empty] | 417.5 | -13.9 | 6.98 | 8.376 | 48.02 | 46.624 | 1 | 1
[10 empty] | 418.5 | -12.2 | 10.04 | 12.048 | 44.96 | 42.952 | 1 | 1
[10 empty] | 419.5 | -11.1 | 12.02 | 14.424 | 42.98 | 40.576 | 1 | 1
[10 empty] | 420.5 | -9.4 | 15.08 | 18.096 | 39.92 | 36.904 | 1 | 1
[10 empty] | 421.5 | -7.8 | 17.96 | 21.552 | 37.04 | 33.448 | 1 | 1
[10 empty] | 422.5 | -7.8 | 17.96 | 21.552 | 37.04 | 33.448 | 1 | 1
[10 empty] | 423.5 | -7.8 | 17.96 | 21.552 | 37.04 | 33.448 | 1 | 1
[10 empty] | 424.5 | -8.9 | 15.98 | 19.176 | 39.02 | 35.824 | 1 | 1
[10 empty] | 425.5 | -10.6 | 12.92 | 15.504 | 42.08 | 39.496 | 1 | 1
[10 empty] | 426.5 | -11.7 | 10.94 | 13.128 | 44.06 | 41.872 | 1 | 1
[10 empty] | 427.5 | -12.2 | 10.04 | 12.048 | 44.96 | 42.952 | 1 | 1
[10 empty] | 428.5 | -13.3 | 8.06 | 9.672 | 46.94 | 45.328 | 1 | 1
[10 empty] | 429.5 | -13.9 | 6.98 | 8.376 | 48.02 | 46.624 | 1 | 1
[10 empty] | 430.5 | -13.9 | 6.98 | 8.376 | 48.02 | 46.624 | 1 | 1
[10 empty] | 431.5 | -14.4 | 6.08 | 7.296 | 48.92 | 47.704 | 1 | 1
[10 empty] | 432.5 | -14.4 | 6.08 | 7.296 | 48.92 | 47.704 | 1 | 1
[10 empty] | 433.5 | -14.4 | 6.08 | 7.296 | 48.92 | 47.704 | 1 | 1
[10 empty] | 434.5 | -14.4 | 6.08 | 7.296 | 48.92 | 47.704 | 1 | 1
[10 empty] | 435.5 | -14.4 | 6.08 | 7.296 | 48.92 | 47.704 | 1 | 1
[10 empty] | 436.5 | -14.4 | 6.08 | 7.296 | 48.92 | 47.704 | 1 | 1
[10 empty] | 437.5 | -15 | 5 | 6 | 50 | 49 | 1 | 1
[10 empty] | 438.5 | -15 | 5 | 6 | 50 | 49 | 1 | 1
[10 empty] | 439.5 | -15 | 5 | 6 | 50 | 49 | 1 | 1
[10 empty] | 440.5 | -14.4 | 6.08 | 7.296 | 48.92 | 47.704 | 1 | 1
[10 empty] | 441.5 | -11.1 | 12.02 | 14.424 | 42.98 | 40.576 | 1 | 1
[10 empty] | 442.5 | -8.9 | 15.98 | 19.176 | 39.02 | 35.824 | 1 | 1
[10 empty] | 443.5 | -6.7 | 19.94 | 23.928 | 35.06 | 31.072 | 1 | 1
[10 empty] | 444.5 | -6.1 | 21.02 | 25.224 | 33.98 | 29.776 | 1 | 1
[10 empty] | 445.5 | -5.6 | 21.92 | 26.304 | 33.08 | 28.696 | 1 | 1
[10 empty] | 446.5 | -5 | 23 | 27.6 | 32 | 27.4 | 1 | 1
[10 empty] | 447.5 | -5 | 23 | 27.6 | 32 | 27.4 | 1 | 1
[10 empty] | 448.5 | -5 | 23 | 27.6 | 32 | 27.4 | 1 | 1
[10 empty] | 449.5 | -5.6 | 21.92 | 26.304 | 33.08 | 28.696 | 1 | 1
[10 empty] | 450.5 | -5.6 | 21.92 | 26.304 | 33.08 | 28.696 | 1 | 1
[10 empty] | 451.5 | -6.1 | 21.02 | 25.224 | 33.98 | 29.776 | 1 | 1
[10 empty] | 452.5 | -5.6 | 21.92 | 26.304 | 33.08 | 28.696 | 1 | 1
[10 empty] | 453.5 | -5.6 | 21.92 | 26.304 | 33.08 | 28.696 | 1 | 1
[10 empty] | 454.5 | -6.1 | 21.02 | 25.224 | 33.98 | 29.776 | 1 | 1
[10 empty] | 455.5 | -6.1 | 21.02 | 25.224 | 33.98 | 29.776 | 1 | 1
[10 empty] | 456.5 | -6.1 | 21.02 | 25.224 | 33.98 | 29.776 | 1 | 1
[10 empty] | 457.5 | -6.1 | 21.02 | 25.224 | 33.98 | 29.776 | 1 | 1
[10 empty] | 458.5 | -6.1 | 21.02 | 25.224 | 33.98 | 29.776 | 1 | 1
[10 empty] | 459.5 | -5 | 23 | 27.6 | 32 | 27.4 | 1 | 1
[10 empty] | 460.5 | -5 | 23 | 27.6 | 32 | 27.4 | 1 | 1
[10 empty] | 461.5 | -3.9 | 24.98 | 29.976 | 30.02 | 25.024 | 1 | 1
[10 empty] | 462.5 | -2.8 | 26.96 | 32.352 | 28.04 | 22.648 | 1 | 1
[10 empty] | 463.5 | -2.2 | 28.04 | 33.648 | 26.96 | 21.352 | 1 | 1
[10 empty] | 464.5 | -1.7 | 28.94 | 34.728 | 26.06 | 20.272 | 1 | 1
[10 empty] | 465.5 | -0.6 | 30.92 | 37.104 | 24.08 | 17.896 | 1 | 1
[10 empty] | 466.5 | 1.1 | 33.98 | 40.776 | 21.02 | 14.224 | 1 | 1
[10 empty] | 467.5 | 1.1 | 33.98 | 40.776 | 21.02 | 14.224 | 1 | 1
[10 empty] | 468.5 | 1.1 | 33.98 | 40.776 | 21.02 | 14.224 | 1 | 1
[10 empty] | 469.5 | 0.6 | 33.08 | 39.696 | 21.92 | 15.304 | 1 | 1
[10 empty] | 470.5 | 0 | 32 | 38.4 | 23 | 16.6 | 1 | 1
[10 empty] | 471.5 | 0 | 32 | 38.4 | 23 | 16.6 | 1 | 1
[10 empty] | 472.5 | 0 | 32 | 38.4 | 23 | 16.6 | 1 | 1
[10 empty] | 473.5 | 0 | 32 | 38.4 | 23 | 16.6 | 1 | 1
[10 empty] | 474.5 | -0.6 | 30.92 | 37.104 | 24.08 | 17.896 | 1 | 1
[10 empty] | 475.5 | -1.1 | 30.02 | 36.024 | 24.98 | 18.976 | 1 | 1
[10 empty] | 476.5 | -1.7 | 28.94 | 34.728 | 26.06 | 20.272 | 1 | 1
[10 empty] | 477.5 | -2.2 | 28.04 | 33.648 | 26.96 | 21.352 | 1 | 1
[10 empty] | 478.5 | -2.2 | 28.04 | 33.648 | 26.96 | 21.352 | 1 | 1
[10 empty] | 479.5 | -2.2 | 28.04 | 33.648 | 26.96 | 21.352 | 1 | 1
[10 empty] | 480.5 | -2.2 | 28.04 | 33.648 | 26.96 | 21.352 | 1 | 1
[10 empty] | 481.5 | -2.8 | 26.96 | 32.352 | 28.04 | 22.648 | 1 | 1
[10 empty] | 482.5 | -2.8 | 26.96 | 32.352 | 28.04 | 22.648 | 1 | 1
[10 empty] | 483.5 | -2.8 | 26.96 | 32.352 | 28.04 | 22.648 | 1 | 1
[10 empty] | 484.5 | -5 | 23 | 27.6 | 32 | 27.4 | 1 | 1
[10 empty] | 485.5 | -3.3 | 26.06 | 31.272 | 28.94 | 23.728 | 1 | 1
[10 empty] | 486.5 | -4.4 | 24.08 | 28.896 | 30.92 | 26.104 | 1 | 1
[10 empty] | 487.5 | -4.4 | 24.08 | 28.896 | 30.92 | 26.104 | 1 | 1
[10 empty] | 488.5 | -2.8 | 26.96 | 32.352 | 28.04 | 22.648 | 1 | 1
[10 empty] | 489.5 | -0.6 | 30.92 | 37.104 | 24.08 | 17.896 | 1 | 1
[10 empty] | 490.5 | 1.1 | 33.98 | 40.776 | 21.02 | 14.224 | 1 | 1
[10 empty] | 491.5 | 1.1 | 33.98 | 40.776 | 21.02 | 14.224 | 1 | 1
[10 empty] | 492.5 | 2.2 | 35.96 | 43.152 | 19.04 | 11.848 | 1 | 1
[10 empty] | 493.5 | 2.8 | 37.04 | 44.448 | 17.96 | 10.552 | 1 | 1
[10 empty] | 494.5 | 2.2 | 35.96 | 43.152 | 19.04 | 11.848 | 1 | 1
[10 empty] | 495.5 | 2.2 | 35.96 | 43.152 | 19.04 | 11.848 | 1 | 1
[10 empty] | 496.5 | 2.2 | 35.96 | 43.152 | 19.04 | 11.848 | 1 | 1
[10 empty] | 497.5 | 1.7 | 35.06 | 42.072 | 19.94 | 12.928 | 1 | 1
[10 empty] | 498.5 | 1.1 | 33.98 | 40.776 | 21.02 | 14.224 | 1 | 1
[10 empty] | 499.5 | 1.1 | 33.98 | 40.776 | 21.02 | 14.224 | 1 | 1
[10 empty] | 500.5 | 1.1 | 33.98 | 40.776 | 21.02 | 14.224 | 1 | 1
[10 empty] | 501.5 | 0.6 | 33.08 | 39.696 | 21.92 | 15.304 | 1 | 1
[10 empty] | 502.5 | 0.6 | 33.08 | 39.696 | 21.92 | 15.304 | 1 | 1
[10 empty] | 503.5 | 0 | 32 | 38.4 | 23 | 16.6 | 1 | 1
[10 empty] | 504.5 | 0 | 32 | 38.4 | 23 | 16.6 | 1 | 1
[10 empty] | 505.5 | -0.6 | 30.92 | 37.104 | 24.08 | 17.896 | 1 | 1
[10 empty] | 506.5 | -0.6 | 30.92 | 37.104 | 24.08 | 17.896 | 1 | 1
[10 empty] | 507.5 | -0.6 | 30.92 | 37.104 | 24.08 | 17.896 | 1 | 1
[10 empty] | 508.5 | -1.1 | 30.02 | 36.024 | 24.98 | 18.976 | 1 | 1
[10 empty] | 509.5 | -1.1 | 30.02 | 36.024 | 24.98 | 18.976 | 1 | 1
[10 empty] | 510.5 | -1.1 | 30.02 | 36.024 | 24.98 | 18.976 | 1 | 1
[10 empty] | 511.5 | -1.7 | 28.94 | 34.728 | 26.06 | 20.272 | 1 | 1
[10 empty] | 512.5 | -2.2 | 28.04 | 33.648 | 26.96 | 21.352 | 1 | 1
[10 empty] | 513.5 | -2.2 | 28.04 | 33.648 | 26.96 | 21.352 | 1 | 1
[10 empty] | 514.5 | -2.2 | 28.04 | 33.648 | 26.96 | 21.352 | 1 | 1
[10 empty] | 515.5 | -3.9 | 24.98 | 29.976 | 30.02 | 25.024 | 1 | 1
[10 empty] | 516.5 | -5.6 | 21.92 | 26.304 | 33.08 | 28.696 | 1 | 1
[10 empty] | 517.5 | -6.7 | 19.94 | 23.928 | 35.06 | 31.072 | 1 | 1
[10 empty] | 518.5 | -7.8 | 17.96 | 21.552 | 37.04 | 33.448 | 1 | 1
[10 empty] | 519.5 | -9.4 | 15.08 | 18.096 | 39.92 | 36.904 | 1 | 1
[10 empty] | 520.5 | -11.1 | 12.02 | 14.424 | 42.98 | 40.576 | 1 | 1
[10 empty] | 521.5 | -11.7 | 10.94 | 13.128 | 44.06 | 41.872 | 1 | 1
[10 empty] | 522.5 | -12.8 | 8.96 | 10.752 | 46.04 | 44.248 | 1 | 1
[10 empty] | 523.5 | -14.4 | 6.08 | 7.296 | 48.92 | 47.704 | 1 | 1
[10 empty] | 524.5 | -15 | 5 | 6 | 50 | 49 | 1 | 1
[10 empty] | 525.5 | -16.1 | 3.02 | 3.624 | 51.98 | 51.376 | 1 | 1
[10 empty] | 526.5 | -17.8 | -0.04 | -0.048 | 55.04 | 55.048 | 1 | 1
[10 empty] | 527.5 | -18.3 | -0.94 | -1.128 | 55.94 | 56.128 | 1 | 1
[10 empty] | 528.5 | -19.4 | -2.92 | -3.504 | 57.92 | 58.504 | 1 | 1
[10 empty] | 529.5 | -20 | -4 | -4.8 | 59 | 59.8 | 1 | 1
[10 empty] | 530.5 | -20 | -4 | -4.8 | 59 | 59.8 | 1 | 1
[10 empty] | 531.5 | -20 | -4 | -4.8 | 59 | 59.8 | 1 | 1
[10 empty] | 532.5 | -19.4 | -2.92 | -3.504 | 57.92 | 58.504 | 1 | 1
[10 empty] | 533.5 | -19.4 | -2.92 | -3.504 | 57.92 | 58.504 | 1 | 1
[10 empty] | 534.5 | -18.9 | -2.02 | -2.424 | 57.02 | 57.424 | 1 | 1
[10 empty] | 535.5 | -18.3 | -0.94 | -1.128 | 55.94 | 56.128 | 1 | 1
[10 empty] | 536.5 | -17.2 | 1.04 | 1.248 | 53.96 | 53.752 | 1 | 1
[10 empty] | 537.5 | -15 | 5 | 6 | 50 | 49 | 1 | 1
[10 empty] | 538.5 | -13.9 | 6.98 | 8.376 | 48.02 | 46.624 | 1 | 1
[10 empty] | 539.5 | -12.8 | 8.96 | 10.752 | 46.04 | 44.248 | 1 | 1
[10 empty] | 540.5 | -11.1 | 12.02 | 14.424 | 42.98 | 40.576 | 1 | 1
[10 empty] | 541.5 | -10.6 | 12.92 | 15.504 | 42.08 | 39.496 | 1 | 1
[10 empty] | 542.5 | -9.4 | 15.08 | 18.096 | 39.92 | 36.904 | 1 | 1
[10 empty] | 543.5 | -8.9 | 15.98 | 19.176 | 39.02 | 35.824 | 1 | 1
[10 empty] | 544.5 | -10 | 14 | 16.8 | 41 | 38.2 | 1 | 1
[10 empty] | 545.5 | -10 | 14 | 16.8 | 41 | 38.2 | 1 | 1
[10 empty] | 546.5 | -10.6 | 12.92 | 15.504 | 42.08 | 39.496 | 1 | 1
[10 empty] | 547.5 | -11.1 | 12.02 | 14.424 | 42.98 | 40.576 | 1 | 1
[10 empty] | 548.5 | -11.1 | 12.02 | 14.424 | 42.98 | 40.576 | 1 | 1
[10 empty] | 549.5 | -11.1 | 12.02 | 14.424 | 42.98 | 40.576 | 1 | 1
[10 empty] | 550.5 | -11.7 | 10.94 | 13.128 | 44.06 | 41.872 | 1 | 1
[10 empty] | 551.5 | -12.2 | 10.04 | 12.048 | 44.96 | 42.952 | 1 | 1
[10 empty] | 552.5 | -12.2 | 10.04 | 12.048 | 44.96 | 42.952 | 1 | 1
[10 empty] | 553.5 | -12.2 | 10.04 | 12.048 | 44.96 | 42.952 | 1 | 1
[10 empty] | 554.5 | -12.2 | 10.04 | 12.048 | 44.96 | 42.952 | 1 | 1
[10 empty] | 555.5 | -12.2 | 10.04 | 12.048 | 44.96 | 42.952 | 1 | 1
[10 empty] | 556.5 | -12.2 | 10.04 | 12.048 | 44.96 | 42.952 | 1 | 1
[10 empty] | 557.5 | -11.7 | 10.94 | 13.128 | 44.06 | 41.872 | 1 | 1
[10 empty] | 558.5 | -11.7 | 10.94 | 13.128 | 44.06 | 41.872 | 1 | 1
[10 empty] | 559.5 | -11.7 | 10.94 | 13.128 | 44.06 | 41.872 | 1 | 1
[10 empty] | 560.5 | -11.1 | 12.02 | 14.424 | 42.98 | 40.576 | 1 | 1
[10 empty] | 561.5 | -10.6 | 12.92 | 15.504 | 42.08 | 39.496 | 1 | 1
[10 empty] | 562.5 | -10.6 | 12.92 | 15.504 | 42.08 | 39.496 | 1 | 1
[10 empty] | 563.5 | -10 | 14 | 16.8 | 41 | 38.2 | 1 | 1
[10 empty] | 564.5 | -9.4 | 15.08 | 18.096 | 39.92 | 36.904 | 1 | 1
[10 empty] | 565.5 | -8.9 | 15.98 | 19.176 | 39.02 | 35.824 | 1 | 1
[10 empty] | 566.5 | -8.9 | 15.98 | 19.176 | 39.02 | 35.824 | 1 | 1
[10 empty] | 567.5 | -8.3 | 17.06 | 20.472 | 37.94 | 34.528 | 1 | 1
[10 empty] | 568.5 | -8.3 | 17.06 | 20.472 | 37.94 | 34.528 | 1 | 1
[10 empty] | 569.5 | -7.8 | 17.96 | 21.552 | 37.04 | 33.448 | 1 | 1
[10 empty] | 570.5 | -7.8 | 17.96 | 21.552 | 37.04 | 33.448 | 1 | 1
[10 empty] | 571.5 | -7.8 | 17.96 | 21.552 | 37.04 | 33.448 | 1 | 1
[10 empty] | 572.5 | -7.8 | 17.96 | 21.552 | 37.04 | 33.448 | 1 | 1
[10 empty] | 573.5 | -8.3 | 17.06 | 20.472 | 37.94 | 34.528 | 1 | 1
[10 empty] | 574.5 | -8.3 | 17.06 | 20.472 | 37.94 | 34.528 | 1 | 1
[10 empty] | 575.5 | -8.3 | 17.06 | 20.472 | 37.94 | 34.528 | 1 | 1
[10 empty] | 576.5 | -8.3 | 17.06 | 20.472 | 37.94 | 34.528 | 1 | 1
[10 empty] | 577.5 | -8.3 | 17.06 | 20.472 | 37.94 | 34.528 | 1 | 1
[10 empty] | 578.5 | -8.3 | 17.06 | 20.472 | 37.94 | 34.528 | 1 | 1
[10 empty] | 579.5 | -7.8 | 17.96 | 21.552 | 37.04 | 33.448 | 1 | 1
[10 empty] | 580.5 | -7.8 | 17.96 | 21.552 | 37.04 | 33.448 | 1 | 1
[10 empty] | 581.5 | -8.3 | 17.06 | 20.472 | 37.94 | 34.528 | 1 | 1
[10 empty] | 582.5 | -7.8 | 17.96 | 21.552 | 37.04 | 33.448 | 1 | 1
[10 empty] | 583.5 | -6.7 | 19.94 | 23.928 | 35.06 | 31.072 | 1 | 1
[10 empty] | 584.5 | -5.6 | 21.92 | 26.304 | 33.08 | 28.696 | 1 | 1
[10 empty] | 585.5 | -4.4 | 24.08 | 28.896 | 30.92 | 26.104 | 1 | 1
[10 empty] | 586.5 | -3.9 | 24.98 | 29.976 | 30.02 | 25.024 | 1 | 1
[10 empty] | 587.5 | -2.8 | 26.96 | 32.352 | 28.04 | 22.648 | 1 | 1
[10 empty] | 588.5 | -1.7 | 28.94 | 34.728 | 26.06 | 20.272 | 1 | 1
[10 empty] | 589.5 | -1.1 | 30.02 | 36.024 | 24.98 | 18.976 | 1 | 1
[10 empty] | 590.5 | -1.1 | 30.02 | 36.024 | 24.98 | 18.976 | 1 | 1
[10 empty] | 591.5 | -0.6 | 30.92 | 37.104 | 24.08 | 17.896 | 1 | 1
[10 empty] | 592.5 | -1.1 | 30.02 | 36.024 | 24.98 | 18.976 | 1 | 1
[10 empty] | 593.5 | -1.1 | 30.02 | 36.024 | 24.98 | 18.976 | 1 | 1
[10 empty] | 594.5 | -1.1 | 30.02 | 36.024 | 24.98 | 18.976 | 1 | 1
[10 empty] | 595.5 | 0.6 | 33.08 | 39.696 | 21.92 | 15.304 | 1 | 1
[10 empty] | 596.5 | 0.6 | 33.08 | 39.696 | 21.92 | 15.304 | 1 | 1
[10 empty] | 597.5 | 1.1 | 33.98 | 40.776 | 21.02 | 14.224 | 1 | 1
[10 empty] | 598.5 | 1.1 | 33.98 | 40.776 | 21.02 | 14.224 | 1 | 1
[10 empty] | 599.5 | 1.7 | 35.06 | 42.072 | 19.94 | 12.928 | 1 | 1
[10 empty] | 600.5 | 1.7 | 35.06 | 42.072 | 19.94 | 12.928 | 1 | 1
[10 empty] | 601.5 | 2.2 | 35.96 | 43.152 | 19.04 | 11.848 | 1 | 1
[10 empty] | 602.5 | 2.2 | 35.96 | 43.152 | 19.04 | 11.848 | 1 | 1
[10 empty] | 603.5 | 2.2 | 35.96 | 43.152 | 19.04 | 11.848 | 1 | 1
[10 empty] | 604.5 | 3.3 | 37.94 | 45.528 | 17.06 | 9.472 | 1 | 1
[10 empty] | 605.5 | 3.3 | 37.94 | 45.528 | 17.06 | 9.472 | 1 | 1
[10 empty] | 606.5 | 3.3 | 37.94 | 45.528 | 17.06 | 9.472 | 1 | 1
[10 empty] | 607.5 | 2.8 | 37.04 | 44.448 | 17.96 | 10.552 | 1 | 1
[10 empty] | 608.5 | 3.9 | 39.02 | 46.824 | 15.98 | 8.176 | 1 | 1
[10 empty] | 609.5 | 3.9 | 39.02 | 46.824 | 15.98 | 8.176 | 1 | 1
[10 empty] | 610.5 | 3.9 | 39.02 | 46.824 | 15.98 | 8.176 | 1 | 1
[10 empty] | 611.5 | 4.4 | 39.92 | 47.904 | 15.08 | 7.096 | 1 | 1
[10 empty] | 612.5 | 4.4 | 39.92 | 47.904 | 15.08 | 7.096 | 1 | 1
[10 empty] | 613.5 | 4.4 | 39.92 | 47.904 | 15.08 | 7.096 | 1 | 1
[10 empty] | 614.5 | 5 | 41 | 49.2 | 14 | 5.8 | 1 | 1
[10 empty] | 615.5 | 5 | 41 | 49.2 | 14 | 5.8 | 1 | 1
[10 empty] | 616.5 | 4.4 | 39.92 | 47.904 | 15.08 | 7.096 | 1 | 1
[10 empty] | 617.5 | 3.9 | 39.02 | 46.824 | 15.98 | 8.176 | 1 | 1
[10 empty] | 618.5 | 4.4 | 39.92 | 47.904 | 15.08 | 7.096 | 1 | 1
[10 empty] | 619.5 | 3.3 | 37.94 | 45.528 | 17.06 | 9.472 | 1 | 1
[10 empty] | 620.5 | 3.3 | 37.94 | 45.528 | 17.06 | 9.472 | 1 | 1
[10 empty] | 621.5 | 3.3 | 37.94 | 45.528 | 17.06 | 9.472 | 1 | 1
[10 empty] | 622.5 | 3.3 | 37.94 | 45.528 | 17.06 | 9.472 | 1 | 1
[10 empty] | 623.5 | 4.4 | 39.92 | 47.904 | 15.08 | 7.096 | 1 | 1
[10 empty] | 624.5 | 5 | 41 | 49.2 | 14 | 5.8 | 1 | 1
[10 empty] | 625.5 | 8.9 | 48.02 | 57.624 | 6.98 | -2.624 | 1 | 0
[10 empty] | 626.5 | 10.6 | 51.08 | 61.296 | 3.92 | -6.296 | 1 | 0
[10 empty] | 627.5 | 11.1 | 51.98 | 62.376 | 3.02 | -7.376 | 1 | 0
[10 empty] | 628.5 | 11.7 | 53.06 | 63.672 | 1.94 | -8.672 | 1 | 0
[10 empty] | 629.5 | 12.2 | 53.96 | 64.752 | 1.04 | -9.752 | 1 | 0
[10 empty] | 630.5 | 11.1 | 51.98 | 62.376 | 3.02 | -7.376 | 1 | 0
[10 empty] | 631.5 | 11.1 | 51.98 | 62.376 | 3.02 | -7.376 | 1 | 0
[10 empty] | 632.5 | 12.2 | 53.96 | 64.752 | 1.04 | -9.752 | 1 | 0
[10 empty] | 633.5 | 11.7 | 53.06 | 63.672 | 1.94 | -8.672 | 1 | 0
[10 empty] | 634.5 | 12.8 | 55.04 | 66.048 | -0.04 | -11.048 | 0 | 0
[10 empty] | 635.5 | 12.2 | 53.96 | 64.752 | 1.04 | -9.752 | 1 | 0
[10 empty] | 636.5 | 12.8 | 55.04 | 66.048 | -0.04 | -11.048 | 0 | 0
[10 empty] | 637.5 | 11.1 | 51.98 | 62.376 | 3.02 | -7.376 | 1 | 0
[10 empty] | 638.5 | 11.1 | 51.98 | 62.376 | 3.02 | -7.376 | 1 | 0
[10 empty] | 639.5 | 11.1 | 51.98 | 62.376 | 3.02 | -7.376 | 1 | 0
[10 empty] | 640.5 | 11.1 | 51.98 | 62.376 | 3.02 | -7.376 | 1 | 0
[10 empty] | 641.5 | 11.1 | 51.98 | 62.376 | 3.02 | -7.376 | 1 | 0
[10 empty] | 642.5 | 11.7 | 53.06 | 63.672 | 1.94 | -8.672 | 1 | 0
[10 empty] | 643.5 | 12.8 | 55.04 | 66.048 | -0.04 | -11.048 | 0 | 0
[10 empty] | 644.5 | 12.2 | 53.96 | 64.752 | 1.04 | -9.752 | 1 | 0
[10 empty] | 645.5 | 12.2 | 53.96 | 64.752 | 1.04 | -9.752 | 1 | 0
[10 empty] | 646.5 | 12.2 | 53.96 | 64.752 | 1.04 | -9.752 | 1 | 0
[10 empty] | 647.5 | 13.3 | 55.94 | 67.128 | -0.94 | -12.128 | 0 | 0
[10 empty] | 648.5 | 7.8 | 46.04 | 55.248 | 8.96 | -0.248 | 1 | 0
[10 empty] | 649.5 | 7.8 | 46.04 | 55.248 | 8.96 | -0.248 | 1 | 0
[10 empty] | 650.5 | 6.1 | 42.98 | 51.576 | 12.02 | 3.424 | 1 | 1
[10 empty] | 651.5 | 5.6 | 42.08 | 50.496 | 12.92 | 4.504 | 1 | 1
[10 empty] | 652.5 | 5.6 | 42.08 | 50.496 | 12.92 | 4.504 | 1 | 1
[10 empty] | 653.5 | 7.2 | 44.96 | 53.952 | 10.04 | 1.048 | 1 | 1
[10 empty] | 654.5 | 6.1 | 42.98 | 51.576 | 12.02 | 3.424 | 1 | 1
[10 empty] | 655.5 | 5.6 | 42.08 | 50.496 | 12.92 | 4.504 | 1 | 1
[10 empty] | 656.5 | 5 | 41 | 49.2 | 14 | 5.8 | 1 | 1
[10 empty] | 657.5 | 5 | 41 | 49.2 | 14 | 5.8 | 1 | 1
[10 empty] | 658.5 | 5 | 41 | 49.2 | 14 | 5.8 | 1 | 1
[10 empty] | 659.5 | 4.4 | 39.92 | 47.904 | 15.08 | 7.096 | 1 | 1
[10 empty] | 660.5 | 3.9 | 39.02 | 46.824 | 15.98 | 8.176 | 1 | 1
[10 empty] | 661.5 | 3.9 | 39.02 | 46.824 | 15.98 | 8.176 | 1 | 1
[10 empty] | 662.5 | 3.9 | 39.02 | 46.824 | 15.98 | 8.176 | 1 | 1
[10 empty] | 663.5 | 3.3 | 37.94 | 45.528 | 17.06 | 9.472 | 1 | 1
[10 empty] | 664.5 | 2.2 | 35.96 | 43.152 | 19.04 | 11.848 | 1 | 1
[10 empty] | 665.5 | 1.7 | 35.06 | 42.072 | 19.94 | 12.928 | 1 | 1
[10 empty] | 666.5 | 0.6 | 33.08 | 39.696 | 21.92 | 15.304 | 1 | 1
[10 empty] | 667.5 | 0 | 32 | 38.4 | 23 | 16.6 | 1 | 1
[10 empty] | 668.5 | -0.6 | 30.92 | 37.104 | 24.08 | 17.896 | 1 | 1
[10 empty] | 669.5 | -0.6 | 30.92 | 37.104 | 24.08 | 17.896 | 1 | 1
[10 empty] | 670.5 | -1.1 | 30.02 | 36.024 | 24.98 | 18.976 | 1 | 1
[10 empty] | 671.5 | -1.1 | 30.02 | 36.024 | 24.98 | 18.976 | 1 | 1
[10 empty] | 672.5 | -1.1 | 30.02 | 36.024 | 24.98 | 18.976 | 1 | 1
[10 empty] | 673.5 | -1.1 | 30.02 | 36.024 | 24.98 | 18.976 | 1 | 1
[10 empty] | 674.5 | -1.1 | 30.02 | 36.024 | 24.98 | 18.976 | 1 | 1
[10 empty] | 675.5 | -1.1 | 30.02 | 36.024 | 24.98 | 18.976 | 1 | 1
[10 empty] | 676.5 | -1.1 | 30.02 | 36.024 | 24.98 | 18.976 | 1 | 1
[10 empty] | 677.5 | -0.6 | 30.92 | 37.104 | 24.08 | 17.896 | 1 | 1
[10 empty] | 678.5 | -0.6 | 30.92 | 37.104 | 24.08 | 17.896 | 1 | 1
[10 empty] | 679.5 | -0.6 | 30.92 | 37.104 | 24.08 | 17.896 | 1 | 1
[10 empty] | 680.5 | 0 | 32 | 38.4 | 23 | 16.6 | 1 | 1
[10 empty] | 681.5 | 1.1 | 33.98 | 40.776 | 21.02 | 14.224 | 1 | 1
[10 empty] | 682.5 | 2.8 | 37.04 | 44.448 | 17.96 | 10.552 | 1 | 1
[10 empty] | 683.5 | 3.9 | 39.02 | 46.824 | 15.98 | 8.176 | 1 | 1
[10 empty] | 684.5 | 5 | 41 | 49.2 | 14 | 5.8 | 1 | 1
[10 empty] | 685.5 | 5 | 41 | 49.2 | 14 | 5.8 | 1 | 1
[10 empty] | 686.5 | 5 | 41 | 49.2 | 14 | 5.8 | 1 | 1
[10 empty] | 687.5 | 4.4 | 39.92 | 47.904 | 15.08 | 7.096 | 1 | 1
[10 empty] | 688.5 | 3.9 | 39.02 | 46.824 | 15.98 | 8.176 | 1 | 1
[10 empty] | 689.5 | 3.9 | 39.02 | 46.824 | 15.98 | 8.176 | 1 | 1
[10 empty] | 690.5 | 3.3 | 37.94 | 45.528 | 17.06 | 9.472 | 1 | 1
[10 empty] | 691.5 | 3.3 | 37.94 | 45.528 | 17.06 | 9.472 | 1 | 1
[10 empty] | 692.5 | 3.3 | 37.94 | 45.528 | 17.06 | 9.472 | 1 | 1
[10 empty] | 693.5 | 3.3 | 37.94 | 45.528 | 17.06 | 9.472 | 1 | 1
[10 empty] | 694.5 | 3.3 | 37.94 | 45.528 | 17.06 | 9.472 | 1 | 1
[10 empty] | 695.5 | 2.8 | 37.04 | 44.448 | 17.96 | 10.552 | 1 | 1
[10 empty] | 696.5 | 2.2 | 35.96 | 43.152 | 19.04 | 11.848 | 1 | 1
[10 empty] | 697.5 | 1.1 | 33.98 | 40.776 | 21.02 | 14.224 | 1 | 1
[10 empty] | 698.5 | 0 | 32 | 38.4 | 23 | 16.6 | 1 | 1
[10 empty] | 699.5 | -0.6 | 30.92 | 37.104 | 24.08 | 17.896 | 1 | 1
[10 empty] | 700.5 | -0.6 | 30.92 | 37.104 | 24.08 | 17.896 | 1 | 1
[10 empty] | 701.5 | -1.1 | 30.02 | 36.024 | 24.98 | 18.976 | 1 | 1
[10 empty] | 702.5 | -1.1 | 30.02 | 36.024 | 24.98 | 18.976 | 1 | 1
[10 empty] | 703.5 | -1.1 | 30.02 | 36.024 | 24.98 | 18.976 | 1 | 1
[10 empty] | 704.5 | -1.1 | 30.02 | 36.024 | 24.98 | 18.976 | 1 | 1
[10 empty] | 705.5 | 0 | 32 | 38.4 | 23 | 16.6 | 1 | 1
[10 empty] | 706.5 | 0.6 | 33.08 | 39.696 | 21.92 | 15.304 | 1 | 1
[10 empty] | 707.5 | 0.6 | 33.08 | 39.696 | 21.92 | 15.304 | 1 | 1
[10 empty] | 708.5 | 0.6 | 33.08 | 39.696 | 21.92 | 15.304 | 1 | 1
[10 empty] | 709.5 | 1.1 | 33.98 | 40.776 | 21.02 | 14.224 | 1 | 1
[10 empty] | 710.5 | 1.1 | 33.98 | 40.776 | 21.02 | 14.224 | 1 | 1
[10 empty] | 711.5 | 0 | 32 | 38.4 | 23 | 16.6 | 1 | 1
[10 empty] | 712.5 | 0 | 32 | 38.4 | 23 | 16.6 | 1 | 1
[10 empty] | 713.5 | -0.6 | 30.92 | 37.104 | 24.08 | 17.896 | 1 | 1
[10 empty] | 714.5 | -0.6 | 30.92 | 37.104 | 24.08 | 17.896 | 1 | 1
[10 empty] | 715.5 | -1.1 | 30.02 | 36.024 | 24.98 | 18.976 | 1 | 1
[10 empty] | 716.5 | -1.7 | 28.94 | 34.728 | 26.06 | 20.272 | 1 | 1
[10 empty] | 717.5 | -2.8 | 26.96 | 32.352 | 28.04 | 22.648 | 1 | 1
[10 empty] | 718.5 | -3.3 | 26.06 | 31.272 | 28.94 | 23.728 | 1 | 1
[10 empty] | 719.5 | -3.9 | 24.98 | 29.976 | 30.02 | 25.024 | 1 | 1
[10 empty] | 720.5 | -4.4 | 24.08 | 28.896 | 30.92 | 26.104 | 1 | 1
[10 empty] | 721.5 | -5 | 23 | 27.6 | 32 | 27.4 | 1 | 1
[10 empty] | 722.5 | -5.6 | 21.92 | 26.304 | 33.08 | 28.696 | 1 | 1
[10 empty] | 723.5 | -6.1 | 21.02 | 25.224 | 33.98 | 29.776 | 1 | 1
[10 empty] | 724.5 | -6.7 | 19.94 | 23.928 | 35.06 | 31.072 | 1 | 1
[10 empty] | 725.5 | -7.2 | 19.04 | 22.848 | 35.96 | 32.152 | 1 | 1
[10 empty] | 726.5 | -7.2 | 19.04 | 22.848 | 35.96 | 32.152 | 1 | 1
[10 empty] | 727.5 | -7.2 | 19.04 | 22.848 | 35.96 | 32.152 | 1 | 1
[10 empty] | 728.5 | -6.1 | 21.02 | 25.224 | 33.98 | 29.776 | 1 | 1
[10 empty] | 729.5 | -5 | 23 | 27.6 | 32 | 27.4 | 1 | 1
[10 empty] | 730.5 | -3.3 | 26.06 | 31.272 | 28.94 | 23.728 | 1 | 1
[10 empty] | 731.5 | -2.8 | 26.96 | 32.352 | 28.04 | 22.648 | 1 | 1
[10 empty] | 732.5 | -2.2 | 28.04 | 33.648 | 26.96 | 21.352 | 1 | 1
[10 empty] | 733.5 | -2.2 | 28.04 | 33.648 | 26.96 | 21.352 | 1 | 1
[10 empty] | 734.5 | -1.7 | 28.94 | 34.728 | 26.06 | 20.272 | 1 | 1
[10 empty] | 735.5 | -1.1 | 30.02 | 36.024 | 24.98 | 18.976 | 1 | 1
[10 empty] | 736.5 | -1.1 | 30.02 | 36.024 | 24.98 | 18.976 | 1 | 1
[10 empty] | 737.5 | -0.6 | 30.92 | 37.104 | 24.08 | 17.896 | 1 | 1
[10 empty] | 738.5 | -0.6 | 30.92 | 37.104 | 24.08 | 17.896 | 1 | 1
[10 empty] | 739.5 | -0.6 | 30.92 | 37.104 | 24.08 | 17.896 | 1 | 1
[10 empty] | 740.5 | -0.6 | 30.92 | 37.104 | 24.08 | 17.896 | 1 | 1
[10 empty] | 741.5 | -1.7 | 28.94 | 34.728 | 26.06 | 20.272 | 1 | 1
[10 empty] | 742.5 | -2.9 | 26.78 | 32.136 | 28.22 | 22.864 | 1 | 1
[10 empty] | 743.5 | -4.1 | 24.62 | 29.544 | 30.38 | 25.456 | 1 | 1
[10 empty] | 744.5 | -5.2 | 22.64 | 27.168 | 32.36 | 27.832 | 1 | 1
[10 empty] | 745.5 | -6.4 | 20.48 | 24.576 | 34.52 | 30.424 | 1 | 1
[10 empty] | 746.5 | -7.6 | 18.32 | 21.984 | 36.68 | 33.016 | 1 | 1
[10 empty] | 747.5 | -8.9 | 15.98 | 19.176 | 39.02 | 35.824 | 1 | 1
[10 empty] | 748.5 | -8.9 | 15.98 | 19.176 | 39.02 | 35.824 | 1 | 1
[10 empty] | 749.5 | -8.3 | 17.06 | 20.472 | 37.94 | 34.528 | 1 | 1
[10 empty] | 750.5 | -8.3 | 17.06 | 20.472 | 37.94 | 34.528 | 1 | 1
[10 empty] | 751.5 | -7.8 | 17.96 | 21.552 | 37.04 | 33.448 | 1 | 1
[10 empty] | 752.5 | -7.2 | 19.04 | 22.848 | 35.96 | 32.152 | 1 | 1
[10 empty] | 753.5 | -6.7 | 19.94 | 23.928 | 35.06 | 31.072 | 1 | 1
[10 empty] | 754.5 | -4.4 | 24.08 | 28.896 | 30.92 | 26.104 | 1 | 1
[10 empty] | 755.5 | -2.8 | 26.96 | 32.352 | 28.04 | 22.648 | 1 | 1
[10 empty] | 756.5 | -1.7 | 28.94 | 34.728 | 26.06 | 20.272 | 1 | 1
[10 empty] | 757.5 | -1.7 | 28.94 | 34.728 | 26.06 | 20.272 | 1 | 1
[10 empty] | 758.5 | -2.2 | 28.04 | 33.648 | 26.96 | 21.352 | 1 | 1
[10 empty] | 759.5 | -1.7 | 28.94 | 34.728 | 26.06 | 20.272 | 1 | 1
[10 empty] | 760.5 | -2.2 | 28.04 | 33.648 | 26.96 | 21.352 | 1 | 1
[10 empty] | 761.5 | -3.3 | 26.06 | 31.272 | 28.94 | 23.728 | 1 | 1
[10 empty] | 762.5 | -3.9 | 24.98 | 29.976 | 30.02 | 25.024 | 1 | 1
[10 empty] | 763.5 | -4.4 | 24.08 | 28.896 | 30.92 | 26.104 | 1 | 1
[10 empty] | 764.5 | -6.1 | 21.02 | 25.224 | 33.98 | 29.776 | 1 | 1
[10 empty] | 765.5 | -7.2 | 19.04 | 22.848 | 35.96 | 32.152 | 1 | 1
[10 empty] | 766.5 | -8.3 | 17.06 | 20.472 | 37.94 | 34.528 | 1 | 1
[10 empty] | 767.5 | -8.9 | 15.98 | 19.176 | 39.02 | 35.824 | 1 | 1
[10 empty] | 768.5 | -8.9 | 15.98 | 19.176 | 39.02 | 35.824 | 1 | 1
[10 empty] | 769.5 | -8.9 | 15.98 | 19.176 | 39.02 | 35.824 | 1 | 1
[10 empty] | 770.5 | -9.4 | 15.08 | 18.096 | 39.92 | 36.904 | 1 | 1
[10 empty] | 771.5 | -9.4 | 15.08 | 18.096 | 39.92 | 36.904 | 1 | 1
[10 empty] | 772.5 | -10 | 14 | 16.8 | 41 | 38.2 | 1 | 1
[10 empty] | 773.5 | -10.6 | 12.92 | 15.504 | 42.08 | 39.496 | 1 | 1
[10 empty] | 774.5 | -10.6 | 12.92 | 15.504 | 42.08 | 39.496 | 1 | 1
[10 empty] | 775.5 | -10 | 14 | 16.8 | 41 | 38.2 | 1 | 1
[10 empty] | 776.5 | -9.4 | 15.08 | 18.096 | 39.92 | 36.904 | 1 | 1
[10 empty] | 777.5 | -8.9 | 15.98 | 19.176 | 39.02 | 35.824 | 1 | 1
[10 empty] | 778.5 | -7.8 | 17.96 | 21.552 | 37.04 | 33.448 | 1 | 1
[10 empty] | 779.5 | -6.7 | 19.94 | 23.928 | 35.06 | 31.072 | 1 | 1
[10 empty] | 780.5 | -5.6 | 21.92 | 26.304 | 33.08 | 28.696 | 1 | 1
[10 empty] | 781.5 | -4.4 | 24.08 | 28.896 | 30.92 | 26.104 | 1 | 1
[10 empty] | 782.5 | -3.3 | 26.06 | 31.272 | 28.94 | 23.728 | 1 | 1
[10 empty] | 783.5 | -2.8 | 26.96 | 32.352 | 28.04 | 22.648 | 1 | 1
[10 empty] | 784.5 | -2.8 | 26.96 | 32.352 | 28.04 | 22.648 | 1 | 1
[10 empty] | 785.5 | -3.3 | 26.06 | 31.272 | 28.94 | 23.728 | 1 | 1
[10 empty] | 786.5 | -3.9 | 24.98 | 29.976 | 30.02 | 25.024 | 1 | 1
[10 empty] | 787.5 | -4.4 | 24.08 | 28.896 | 30.92 | 26.104 | 1 | 1
[10 empty] | 788.5 | -5 | 23 | 27.6 | 32 | 27.4 | 1 | 1
[10 empty] | 789.5 | -5.6 | 21.92 | 26.304 | 33.08 | 28.696 | 1 | 1
[10 empty] | 790.5 | -5.6 | 21.92 | 26.304 | 33.08 | 28.696 | 1 | 1
[10 empty] | 791.5 | -6.7 | 19.94 | 23.928 | 35.06 | 31.072 | 1 | 1
[10 empty] | 792.5 | -6.7 | 19.94 | 23.928 | 35.06 | 31.072 | 1 | 1
[10 empty] | 793.5 | -7.2 | 19.04 | 22.848 | 35.96 | 32.152 | 1 | 1
[10 empty] | 794.5 | -6.7 | 19.94 | 23.928 | 35.06 | 31.072 | 1 | 1
[10 empty] | 795.5 | -6.7 | 19.94 | 23.928 | 35.06 | 31.072 | 1 | 1
[10 empty] | 796.5 | -6.1 | 21.02 | 25.224 | 33.98 | 29.776 | 1 | 1
[10 empty] | 797.5 | -5.6 | 21.92 | 26.304 | 33.08 | 28.696 | 1 | 1
[10 empty] | 798.5 | -5.6 | 21.92 | 26.304 | 33.08 | 28.696 | 1 | 1
[10 empty] | 799.5 | -5 | 23 | 27.6 | 32 | 27.4 | 1 | 1
[10 empty] | 800.5 | -4.4 | 24.08 | 28.896 | 30.92 | 26.104 | 1 | 1
[10 empty] | 801.5 | -3.3 | 26.06 | 31.272 | 28.94 | 23.728 | 1 | 1
[10 empty] | 802.5 | -1.1 | 30.02 | 36.024 | 24.98 | 18.976 | 1 | 1
[10 empty] | 803.5 | 0 | 32 | 38.4 | 23 | 16.6 | 1 | 1
[10 empty] | 804.5 | 0.6 | 33.08 | 39.696 | 21.92 | 15.304 | 1 | 1
[10 empty] | 805.5 | 1.1 | 33.98 | 40.776 | 21.02 | 14.224 | 1 | 1
[10 empty] | 806.5 | 1.7 | 35.06 | 42.072 | 19.94 | 12.928 | 1 | 1
[10 empty] | 807.5 | 1.1 | 33.98 | 40.776 | 21.02 | 14.224 | 1 | 1
[10 empty] | 808.5 | 1.7 | 35.06 | 42.072 | 19.94 | 12.928 | 1 | 1
[10 empty] | 809.5 | 1.7 | 35.06 | 42.072 | 19.94 | 12.928 | 1 | 1
[10 empty] | 810.5 | 1.7 | 35.06 | 42.072 | 19.94 | 12.928 | 1 | 1
[10 empty] | 811.5 | 1.1 | 33.98 | 40.776 | 21.02 | 14.224 | 1 | 1
[10 empty] | 812.5 | 1.1 | 33.98 | 40.776 | 21.02 | 14.224 | 1 | 1
[10 empty] | 813.5 | 0.6 | 33.08 | 39.696 | 21.92 | 15.304 | 1 | 1
[10 empty] | 814.5 | 0 | 32 | 38.4 | 23 | 16.6 | 1 | 1
[10 empty] | 815.5 | -0.6 | 30.92 | 37.104 | 24.08 | 17.896 | 1 | 1
[10 empty] | 816.5 | -1.1 | 30.02 | 36.024 | 24.98 | 18.976 | 1 | 1
[10 empty] | 817.5 | -1.1 | 30.02 | 36.024 | 24.98 | 18.976 | 1 | 1
[10 empty] | 818.5 | -1.1 | 30.02 | 36.024 | 24.98 | 18.976 | 1 | 1
[10 empty] | 819.5 | -0.6 | 30.92 | 37.104 | 24.08 | 17.896 | 1 | 1
[10 empty] | 820.5 | -1.1 | 30.02 | 36.024 | 24.98 | 18.976 | 1 | 1
[10 empty] | 821.5 | -1.1 | 30.02 | 36.024 | 24.98 | 18.976 | 1 | 1
[10 empty] | 822.5 | -1.7 | 28.94 | 34.728 | 26.06 | 20.272 | 1 | 1
[10 empty] | 823.5 | -1.7 | 28.94 | 34.728 | 26.06 | 20.272 | 1 | 1
[10 empty] | 824.5 | -1.7 | 28.94 | 34.728 | 26.06 | 20.272 | 1 | 1
[10 empty] | 825.5 | -1.1 | 30.02 | 36.024 | 24.98 | 18.976 | 1 | 1
[10 empty] | 826.5 | -0.6 | 30.92 | 37.104 | 24.08 | 17.896 | 1 | 1
[10 empty] | 827.5 | 0 | 32 | 38.4 | 23 | 16.6 | 1 | 1
[10 empty] | 828.5 | 1.1 | 33.98 | 40.776 | 21.02 | 14.224 | 1 | 1
[10 empty] | 829.5 | 1.7 | 35.06 | 42.072 | 19.94 | 12.928 | 1 | 1
[10 empty] | 830.5 | 1.7 | 35.06 | 42.072 | 19.94 | 12.928 | 1 | 1
[10 empty] | 831.5 | 1.7 | 35.06 | 42.072 | 19.94 | 12.928 | 1 | 1
[10 empty] | 832.5 | 1.1 | 33.98 | 40.776 | 21.02 | 14.224 | 1 | 1
[10 empty] | 833.5 | 1.1 | 33.98 | 40.776 | 21.02 | 14.224 | 1 | 1
[10 empty] | 834.5 | 0.6 | 33.08 | 39.696 | 21.92 | 15.304 | 1 | 1
[10 empty] | 835.5 | 0.6 | 33.08 | 39.696 | 21.92 | 15.304 | 1 | 1
[10 empty] | 836.5 | 0.6 | 33.08 | 39.696 | 21.92 | 15.304 | 1 | 1
[10 empty] | 837.5 | 0.6 | 33.08 | 39.696 | 21.92 | 15.304 | 1 | 1
[10 empty] | 838.5 | -0.6 | 30.92 | 37.104 | 24.08 | 17.896 | 1 | 1
[10 empty] | 839.5 | -0.6 | 30.92 | 37.104 | 24.08 | 17.896 | 1 | 1
[10 empty] | 840.5 | -0.6 | 30.92 | 37.104 | 24.08 | 17.896 | 1 | 1
[10 empty] | 841.5 | -1.7 | 28.94 | 34.728 | 26.06 | 20.272 | 1 | 1
[10 empty] | 842.5 | -2.2 | 28.04 | 33.648 | 26.96 | 21.352 | 1 | 1
[10 empty] | 843.5 | -3.3 | 26.06 | 31.272 | 28.94 | 23.728 | 1 | 1
[10 empty] | 844.5 | -2.8 | 26.96 | 32.352 | 28.04 | 22.648 | 1 | 1
[10 empty] | 845.5 | -2.8 | 26.96 | 32.352 | 28.04 | 22.648 | 1 | 1
[10 empty] | 846.5 | -2.2 | 28.04 | 33.648 | 26.96 | 21.352 | 1 | 1
[10 empty] | 847.5 | -2.8 | 26.96 | 32.352 | 28.04 | 22.648 | 1 | 1
[10 empty] | 848.5 | -1.7 | 28.94 | 34.728 | 26.06 | 20.272 | 1 | 1
[10 empty] | 849.5 | -1.1 | 30.02 | 36.024 | 24.98 | 18.976 | 1 | 1
[10 empty] | 850.5 | -1.1 | 30.02 | 36.024 | 24.98 | 18.976 | 1 | 1
[10 empty] | 851.5 | -0.6 | 30.92 | 37.104 | 24.08 | 17.896 | 1 | 1
[10 empty] | 852.5 | -0.6 | 30.92 | 37.104 | 24.08 | 17.896 | 1 | 1
[10 empty] | 853.5 | -0.6 | 30.92 | 37.104 | 24.08 | 17.896 | 1 | 1
[10 empty] | 854.5 | -0.6 | 30.92 | 37.104 | 24.08 | 17.896 | 1 | 1
[10 empty] | 855.5 | -0.6 | 30.92 | 37.104 | 24.08 | 17.896 | 1 | 1
[10 empty] | 856.5 | -0.6 | 30.92 | 37.104 | 24.08 | 17.896 | 1 | 1
[10 empty] | 857.5 | -0.6 | 30.92 | 37.104 | 24.08 | 17.896 | 1 | 1
[10 empty] | 858.5 | -0.6 | 30.92 | 37.104 | 24.08 | 17.896 | 1 | 1
[10 empty] | 859.5 | -1.7 | 28.94 | 34.728 | 26.06 | 20.272 | 1 | 1
[10 empty] | 860.5 | -1.7 | 28.94 | 34.728 | 26.06 | 20.272 | 1 | 1
[10 empty] | 861.5 | -2.2 | 28.04 | 33.648 | 26.96 | 21.352 | 1 | 1
[10 empty] | 862.5 | -2.8 | 26.96 | 32.352 | 28.04 | 22.648 | 1 | 1
[10 empty] | 863.5 | -2.8 | 26.96 | 32.352 | 28.04 | 22.648 | 1 | 1
[10 empty] | 864.5 | -2.8 | 26.96 | 32.352 | 28.04 | 22.648 | 1 | 1
[10 empty] | 865.5 | -2.8 | 26.96 | 32.352 | 28.04 | 22.648 | 1 | 1
[10 empty] | 866.5 | -4.4 | 24.08 | 28.896 | 30.92 | 26.104 | 1 | 1
[10 empty] | 867.5 | -5.6 | 21.92 | 26.304 | 33.08 | 28.696 | 1 | 1
[10 empty] | 868.5 | -5.6 | 21.92 | 26.304 | 33.08 | 28.696 | 1 | 1
[10 empty] | 869.5 | -6.7 | 19.94 | 23.928 | 35.06 | 31.072 | 1 | 1
[10 empty] | 870.5 | -6.7 | 19.94 | 23.928 | 35.06 | 31.072 | 1 | 1
[10 empty] | 871.5 | -6.7 | 19.94 | 23.928 | 35.06 | 31.072 | 1 | 1
[10 empty] | 872.5 | -6.7 | 19.94 | 23.928 | 35.06 | 31.072 | 1 | 1
[10 empty] | 873.5 | -7.2 | 19.04 | 22.848 | 35.96 | 32.152 | 1 | 1
[10 empty] | 874.5 | -6.1 | 21.02 | 25.224 | 33.98 | 29.776 | 1 | 1
[10 empty] | 875.5 | -5.6 | 21.92 | 26.304 | 33.08 | 28.696 | 1 | 1
[10 empty] | 876.5 | -5 | 23 | 27.6 | 32 | 27.4 | 1 | 1
[10 empty] | 877.5 | -3.9 | 24.98 | 29.976 | 30.02 | 25.024 | 1 | 1
[10 empty] | 878.5 | -3.3 | 26.06 | 31.272 | 28.94 | 23.728 | 1 | 1
[10 empty] | 879.5 | -4.4 | 24.08 | 28.896 | 30.92 | 26.104 | 1 | 1
[10 empty] | 880.5 | -5.6 | 21.92 | 26.304 | 33.08 | 28.696 | 1 | 1
[10 empty] | 881.5 | -5.6 | 21.92 | 26.304 | 33.08 | 28.696 | 1 | 1
[10 empty] | 882.5 | -6.7 | 19.94 | 23.928 | 35.06 | 31.072 | 1 | 1
[10 empty] | 883.5 | -7.2 | 19.04 | 22.848 | 35.96 | 32.152 | 1 | 1
[10 empty] | 884.5 | -7.8 | 17.96 | 21.552 | 37.04 | 33.448 | 1 | 1
[10 empty] | 885.5 | -7.8 | 17.96 | 21.552 | 37.04 | 33.448 | 1 | 1
[10 empty] | 886.5 | -8.3 | 17.06 | 20.472 | 37.94 | 34.528 | 1 | 1
[10 empty] | 887.5 | -8.3 | 17.06 | 20.472 | 37.94 | 34.528 | 1 | 1
[10 empty] | 888.5 | -8.3 | 17.06 | 20.472 | 37.94 | 34.528 | 1 | 1
[10 empty] | 889.5 | -8.3 | 17.06 | 20.472 | 37.94 | 34.528 | 1 | 1
[10 empty] | 890.5 | -7.8 | 17.96 | 21.552 | 37.04 | 33.448 | 1 | 1
[10 empty] | 891.5 | -7.8 | 17.96 | 21.552 | 37.04 | 33.448 | 1 | 1
[10 empty] | 892.5 | -7.8 | 17.96 | 21.552 | 37.04 | 33.448 | 1 | 1
[10 empty] | 893.5 | -7.8 | 17.96 | 21.552 | 37.04 | 33.448 | 1 | 1
[10 empty] | 894.5 | -7.2 | 19.04 | 22.848 | 35.96 | 32.152 | 1 | 1
[10 empty] | 895.5 | -7.2 | 19.04 | 22.848 | 35.96 | 32.152 | 1 | 1
[10 empty] | 896.5 | -7.2 | 19.04 | 22.848 | 35.96 | 32.152 | 1 | 1
[10 empty] | 897.5 | -7.2 | 19.04 | 22.848 | 35.96 | 32.152 | 1 | 1
[10 empty] | 898.5 | -6.7 | 19.94 | 23.928 | 35.06 | 31.072 | 1 | 1
[10 empty] | 899.5 | -5.6 | 21.92 | 26.304 | 33.08 | 28.696 | 1 | 1
[10 empty] | 900.5 | -4.4 | 24.08 | 28.896 | 30.92 | 26.104 | 1 | 1
[10 empty] | 901.5 | -3.9 | 24.98 | 29.976 | 30.02 | 25.024 | 1 | 1
[10 empty] | 902.5 | -2.8 | 26.96 | 32.352 | 28.04 | 22.648 | 1 | 1
[10 empty] | 903.5 | -2.8 | 26.96 | 32.352 | 28.04 | 22.648 | 1 | 1
[10 empty] | 904.5 | -2.8 | 26.96 | 32.352 | 28.04 | 22.648 | 1 | 1
[10 empty] | 905.5 | -3.3 | 26.06 | 31.272 | 28.94 | 23.728 | 1 | 1
[10 empty] | 906.5 | -3.9 | 24.98 | 29.976 | 30.02 | 25.024 | 1 | 1
[10 empty] | 907.5 | -4.4 | 24.08 | 28.896 | 30.92 | 26.104 | 1 | 1
[10 empty] | 908.5 | -5.6 | 21.92 | 26.304 | 33.08 | 28.696 | 1 | 1
[10 empty] | 909.5 | -6.1 | 21.02 | 25.224 | 33.98 | 29.776 | 1 | 1
[10 empty] | 910.5 | -6.7 | 19.94 | 23.928 | 35.06 | 31.072 | 1 | 1
[10 empty] | 911.5 | -7.2 | 19.04 | 22.848 | 35.96 | 32.152 | 1 | 1
[10 empty] | 912.5 | -7.2 | 19.04 | 22.848 | 35.96 | 32.152 | 1 | 1
[10 empty] | 913.5 | -7.8 | 17.96 | 21.552 | 37.04 | 33.448 | 1 | 1
[10 empty] | 914.5 | -7.8 | 17.96 | 21.552 | 37.04 | 33.448 | 1 | 1
[10 empty] | 915.5 | -7.2 | 19.04 | 22.848 | 35.96 | 32.152 | 1 | 1
[10 empty] | 916.5 | -7.8 | 17.96 | 21.552 | 37.04 | 33.448 | 1 | 1
[10 empty] | 917.5 | -7.8 | 17.96 | 21.552 | 37.04 | 33.448 | 1 | 1
[10 empty] | 918.5 | -7.8 | 17.96 | 21.552 | 37.04 | 33.448 | 1 | 1
[10 empty] | 919.5 | -7.2 | 19.04 | 22.848 | 35.96 | 32.152 | 1 | 1
[10 empty] | 920.5 | -6.7 | 19.94 | 23.928 | 35.06 | 31.072 | 1 | 1
[10 empty] | 921.5 | -5.6 | 21.92 | 26.304 | 33.08 | 28.696 | 1 | 1
[10 empty] | 922.5 | -3.9 | 24.98 | 29.976 | 30.02 | 25.024 | 1 | 1
[10 empty] | 923.5 | -2.2 | 28.04 | 33.648 | 26.96 | 21.352 | 1 | 1
[10 empty] | 924.5 | -1.1 | 30.02 | 36.024 | 24.98 | 18.976 | 1 | 1
[10 empty] | 925.5 | 0.6 | 33.08 | 39.696 | 21.92 | 15.304 | 1 | 1
[10 empty] | 926.5 | 0.6 | 33.08 | 39.696 | 21.92 | 15.304 | 1 | 1
[10 empty] | 927.5 | 0.6 | 33.08 | 39.696 | 21.92 | 15.304 | 1 | 1
[10 empty] | 928.5 | 0 | 32 | 38.4 | 23 | 16.6 | 1 | 1
[10 empty] | 929.5 | -0.6 | 30.92 | 37.104 | 24.08 | 17.896 | 1 | 1
[10 empty] | 930.5 | -1.1 | 30.02 | 36.024 | 24.98 | 18.976 | 1 | 1
[10 empty] | 931.5 | -1.7 | 28.94 | 34.728 | 26.06 | 20.272 | 1 | 1
[10 empty] | 932.5 | -2.2 | 28.04 | 33.648 | 26.96 | 21.352 | 1 | 1
[10 empty] | 933.5 | -2.8 | 26.96 | 32.352 | 28.04 | 22.648 | 1 | 1
[10 empty] | 934.5 | -2.8 | 26.96 | 32.352 | 28.04 | 22.648 | 1 | 1
[10 empty] | 935.5 | -3.9 | 24.98 | 29.976 | 30.02 | 25.024 | 1 | 1
[10 empty] | 936.5 | -4.4 | 24.08 | 28.896 | 30.92 | 26.104 | 1 | 1
[10 empty] | 937.5 | -5 | 23 | 27.6 | 32 | 27.4 | 1 | 1
[10 empty] | 938.5 | -5.6 | 21.92 | 26.304 | 33.08 | 28.696 | 1 | 1
[10 empty] | 939.5 | -5 | 23 | 27.6 | 32 | 27.4 | 1 | 1
[10 empty] | 940.5 | -5 | 23 | 27.6 | 32 | 27.4 | 1 | 1
[10 empty] | 941.5 | -5 | 23 | 27.6 | 32 | 27.4 | 1 | 1
[10 empty] | 942.5 | -5 | 23 | 27.6 | 32 | 27.4 | 1 | 1
[10 empty] | 943.5 | -6.1 | 21.02 | 25.224 | 33.98 | 29.776 | 1 | 1
[10 empty] | 944.5 | -4.4 | 24.08 | 28.896 | 30.92 | 26.104 | 1 | 1
[10 empty] | 945.5 | -3.3 | 26.06 | 31.272 | 28.94 | 23.728 | 1 | 1
[10 empty] | 946.5 | -1.1 | 30.02 | 36.024 | 24.98 | 18.976 | 1 | 1
[10 empty] | 947.5 | 0 | 32 | 38.4 | 23 | 16.6 | 1 | 1
[10 empty] | 948.5 | 1.1 | 33.98 | 40.776 | 21.02 | 14.224 | 1 | 1
[10 empty] | 949.5 | 1.1 | 33.98 | 40.776 | 21.02 | 14.224 | 1 | 1
[10 empty] | 950.5 | 2.2 | 35.96 | 43.152 | 19.04 | 11.848 | 1 | 1
[10 empty] | 951.5 | 1.7 | 35.06 | 42.072 | 19.94 | 12.928 | 1 | 1
[10 empty] | 952.5 | 1.7 | 35.06 | 42.072 | 19.94 | 12.928 | 1 | 1
[10 empty] | 953.5 | 0.6 | 33.08 | 39.696 | 21.92 | 15.304 | 1 | 1
[10 empty] | 954.5 | 0 | 32 | 38.4 | 23 | 16.6 | 1 | 1
[10 empty] | 955.5 | 0 | 32 | 38.4 | 23 | 16.6 | 1 | 1
[10 empty] | 956.5 | 0 | 32 | 38.4 | 23 | 16.6 | 1 | 1
[10 empty] | 957.5 | 0.6 | 33.08 | 39.696 | 21.92 | 15.304 | 1 | 1
[10 empty] | 958.5 | 0.6 | 33.08 | 39.696 | 21.92 | 15.304 | 1 | 1
[10 empty] | 959.5 | 0.6 | 33.08 | 39.696 | 21.92 | 15.304 | 1 | 1
[10 empty] | 960.5 | 1.1 | 33.98 | 40.776 | 21.02 | 14.224 | 1 | 1
[10 empty] | 961.5 | 1.1 | 33.98 | 40.776 | 21.02 | 14.224 | 1 | 1
[10 empty] | 962.5 | 1.1 | 33.98 | 40.776 | 21.02 | 14.224 | 1 | 1
[10 empty] | 963.5 | 0.6 | 33.08 | 39.696 | 21.92 | 15.304 | 1 | 1
[10 empty] | 964.5 | 0.6 | 33.08 | 39.696 | 21.92 | 15.304 | 1 | 1
[10 empty] | 965.5 | 0 | 32 | 38.4 | 23 | 16.6 | 1 | 1
[10 empty] | 966.5 | 0.6 | 33.08 | 39.696 | 21.92 | 15.304 | 1 | 1
[10 empty] | 967.5 | 1.7 | 35.06 | 42.072 | 19.94 | 12.928 | 1 | 1
[10 empty] | 968.5 | -0.6 | 30.92 | 37.104 | 24.08 | 17.896 | 1 | 1
[10 empty] | 969.5 | 1.1 | 33.98 | 40.776 | 21.02 | 14.224 | 1 | 1
[10 empty] | 970.5 | 2.8 | 37.04 | 44.448 | 17.96 | 10.552 | 1 | 1
[10 empty] | 971.5 | 3.9 | 39.02 | 46.824 | 15.98 | 8.176 | 1 | 1
[10 empty] | 972.5 | 4.4 | 39.92 | 47.904 | 15.08 | 7.096 | 1 | 1
[10 empty] | 973.5 | 5 | 41 | 49.2 | 14 | 5.8 | 1 | 1
[10 empty] | 974.5 | 5 | 41 | 49.2 | 14 | 5.8 | 1 | 1
[10 empty] | 975.5 | 5 | 41 | 49.2 | 14 | 5.8 | 1 | 1
[10 empty] | 976.5 | 4.4 | 39.92 | 47.904 | 15.08 | 7.096 | 1 | 1
[10 empty] | 977.5 | 3.9 | 39.02 | 46.824 | 15.98 | 8.176 | 1 | 1
[10 empty] | 978.5 | 3.3 | 37.94 | 45.528 | 17.06 | 9.472 | 1 | 1
[10 empty] | 979.5 | 2.2 | 35.96 | 43.152 | 19.04 | 11.848 | 1 | 1
[10 empty] | 980.5 | 1.7 | 35.06 | 42.072 | 19.94 | 12.928 | 1 | 1
[10 empty] | 981.5 | 1.7 | 35.06 | 42.072 | 19.94 | 12.928 | 1 | 1
[10 empty] | 982.5 | 0 | 32 | 38.4 | 23 | 16.6 | 1 | 1
[10 empty] | 983.5 | -1.7 | 28.94 | 34.728 | 26.06 | 20.272 | 1 | 1
[10 empty] | 984.5 | -1.7 | 28.94 | 34.728 | 26.06 | 20.272 | 1 | 1
[10 empty] | 985.5 | -1.1 | 30.02 | 36.024 | 24.98 | 18.976 | 1 | 1
[10 empty] | 986.5 | 0 | 32 | 38.4 | 23 | 16.6 | 1 | 1
[10 empty] | 987.5 | 0 | 32 | 38.4 | 23 | 16.6 | 1 | 1
[10 empty] | 988.5 | -1.1 | 30.02 | 36.024 | 24.98 | 18.976 | 1 | 1
[10 empty] | 989.5 | -1.7 | 28.94 | 34.728 | 26.06 | 20.272 | 1 | 1
[10 empty] | 990.5 | -2.2 | 28.04 | 33.648 | 26.96 | 21.352 | 1 | 1
[10 empty] | 991.5 | -1.1 | 30.02 | 36.024 | 24.98 | 18.976 | 1 | 1
[10 empty] | 992.5 | -0.6 | 30.92 | 37.104 | 24.08 | 17.896 | 1 | 1
[10 empty] | 993.5 | 2.2 | 35.96 | 43.152 | 19.04 | 11.848 | 1 | 1
[10 empty] | 994.5 | 3.9 | 39.02 | 46.824 | 15.98 | 8.176 | 1 | 1
[10 empty] | 995.5 | 4.4 | 39.92 | 47.904 | 15.08 | 7.096 | 1 | 1
[10 empty] | 996.5 | 5 | 41 | 49.2 | 14 | 5.8 | 1 | 1
[10 empty] | 997.5 | 6.1 | 42.98 | 51.576 | 12.02 | 3.424 | 1 | 1
[10 empty] | 998.5 | 6.7 | 44.06 | 52.872 | 10.94 | 2.128 | 1 | 1
[10 empty] | 999.5 | 6.1 | 42.98 | 51.576 | 12.02 | 3.424 | 1 | 1
[10 empty] | 1000.5 | 6.1 | 42.98 | 51.576 | 12.02 | 3.424 | 1 | 1
[10 empty] | 1001.5 | 4.4 | 39.92 | 47.904 | 15.08 | 7.096 | 1 | 1
[10 empty] | 1002.5 | 3.9 | 39.02 | 46.824 | 15.98 | 8.176 | 1 | 1
[10 empty] | 1003.5 | 5.6 | 42.08 | 50.496 | 12.92 | 4.504 | 1 | 1
[10 empty] | 1004.5 | 6.1 | 42.98 | 51.576 | 12.02 | 3.424 | 1 | 1
[10 empty] | 1005.5 | 6.1 | 42.98 | 51.576 | 12.02 | 3.424 | 1 | 1
[10 empty] | 1006.5 | 6.7 | 44.06 | 52.872 | 10.94 | 2.128 | 1 | 1
[10 empty] | 1007.5 | 8.3 | 46.94 | 56.328 | 8.06 | -1.328 | 1 | 0
[10 empty] | 1008.5 | 6.7 | 44.06 | 52.872 | 10.94 | 2.128 | 1 | 1
[10 empty] | 1009.5 | 5.6 | 42.08 | 50.496 | 12.92 | 4.504 | 1 | 1
[10 empty] | 1010.5 | 5 | 41 | 49.2 | 14 | 5.8 | 1 | 1
[10 empty] | 1011.5 | 5 | 41 | 49.2 | 14 | 5.8 | 1 | 1
[10 empty] | 1012.5 | 4.4 | 39.92 | 47.904 | 15.08 | 7.096 | 1 | 1
[10 empty] | 1013.5 | 4.4 | 39.92 | 47.904 | 15.08 | 7.096 | 1 | 1
[10 empty] | 1014.5 | 4.4 | 39.92 | 47.904 | 15.08 | 7.096 | 1 | 1
[10 empty] | 1015.5 | 5 | 41 | 49.2 | 14 | 5.8 | 1 | 1
[10 empty] | 1016.5 | 5 | 41 | 49.2 | 14 | 5.8 | 1 | 1
[10 empty] | 1017.5 | 5.6 | 42.08 | 50.496 | 12.92 | 4.504 | 1 | 1
[10 empty] | 1018.5 | 5 | 41 | 49.2 | 14 | 5.8 | 1 | 1
[10 empty] | 1019.5 | 6.7 | 44.06 | 52.872 | 10.94 | 2.128 | 1 | 1
[10 empty] | 1020.5 | 7.2 | 44.96 | 53.952 | 10.04 | 1.048 | 1 | 1
[10 empty] | 1021.5 | 7.8 | 46.04 | 55.248 | 8.96 | -0.248 | 1 | 0
[10 empty] | 1022.5 | 6.7 | 44.06 | 52.872 | 10.94 | 2.128 | 1 | 1
[10 empty] | 1023.5 | 6.7 | 44.06 | 52.872 | 10.94 | 2.128 | 1 | 1
[10 empty] | 1024.5 | 6.7 | 44.06 | 52.872 | 10.94 | 2.128 | 1 | 1
[10 empty] | 1025.5 | 6.1 | 42.98 | 51.576 | 12.02 | 3.424 | 1 | 1
[10 empty] | 1026.5 | 5 | 41 | 49.2 | 14 | 5.8 | 1 | 1
[10 empty] | 1027.5 | 4.4 | 39.92 | 47.904 | 15.08 | 7.096 | 1 | 1
[10 empty] | 1028.5 | 3.9 | 39.02 | 46.824 | 15.98 | 8.176 | 1 | 1
[10 empty] | 1029.5 | 2.8 | 37.04 | 44.448 | 17.96 | 10.552 | 1 | 1
[10 empty] | 1030.5 | 2.8 | 37.04 | 44.448 | 17.96 | 10.552 | 1 | 1
[10 empty] | 1031.5 | 2.2 | 35.96 | 43.152 | 19.04 | 11.848 | 1 | 1
[10 empty] | 1032.5 | 2.2 | 35.96 | 43.152 | 19.04 | 11.848 | 1 | 1
[10 empty] | 1033.5 | 2.2 | 35.96 | 43.152 | 19.04 | 11.848 | 1 | 1
[10 empty] | 1034.5 | 1.7 | 35.06 | 42.072 | 19.94 | 12.928 | 1 | 1
[10 empty] | 1035.5 | 1.7 | 35.06 | 42.072 | 19.94 | 12.928 | 1 | 1
[10 empty] | 1036.5 | 1.1 | 33.98 | 40.776 | 21.02 | 14.224 | 1 | 1
[10 empty] | 1037.5 | 1.7 | 35.06 | 42.072 | 19.94 | 12.928 | 1 | 1
[10 empty] | 1038.5 | 1.7 | 35.06 | 42.072 | 19.94 | 12.928 | 1 | 1
[10 empty] | 1039.5 | 1.7 | 35.06 | 42.072 | 19.94 | 12.928 | 1 | 1
[10 empty] | 1040.5 | 2.2 | 35.96 | 43.152 | 19.04 | 11.848 | 1 | 1
[10 empty] | 1041.5 | 2.2 | 35.96 | 43.152 | 19.04 | 11.848 | 1 | 1
[10 empty] | 1042.5 | 3.9 | 39.02 | 46.824 | 15.98 | 8.176 | 1 | 1
[10 empty] | 1043.5 | 3.9 | 39.02 | 46.824 | 15.98 | 8.176 | 1 | 1
[10 empty] | 1044.5 | 3.3 | 37.94 | 45.528 | 17.06 | 9.472 | 1 | 1
[10 empty] | 1045.5 | 3.9 | 39.02 | 46.824 | 15.98 | 8.176 | 1 | 1
[10 empty] | 1046.5 | 5 | 41 | 49.2 | 14 | 5.8 | 1 | 1
[10 empty] | 1047.5 | 4.4 | 39.92 | 47.904 | 15.08 | 7.096 | 1 | 1
[10 empty] | 1048.5 | 3.3 | 37.94 | 45.528 | 17.06 | 9.472 | 1 | 1
[10 empty] | 1049.5 | 3.3 | 37.94 | 45.528 | 17.06 | 9.472 | 1 | 1
[10 empty] | 1050.5 | 3.9 | 39.02 | 46.824 | 15.98 | 8.176 | 1 | 1
[10 empty] | 1051.5 | 3.9 | 39.02 | 46.824 | 15.98 | 8.176 | 1 | 1
[10 empty] | 1052.5 | 4.4 | 39.92 | 47.904 | 15.08 | 7.096 | 1 | 1
[10 empty] | 1053.5 | 3.9 | 39.02 | 46.824 | 15.98 | 8.176 | 1 | 1
[10 empty] | 1054.5 | 4.4 | 39.92 | 47.904 | 15.08 | 7.096 | 1 | 1
[10 empty] | 1055.5 | 5 | 41 | 49.2 | 14 | 5.8 | 1 | 1
[10 empty] | 1056.5 | 3.9 | 39.02 | 46.824 | 15.98 | 8.176 | 1 | 1
[10 empty] | 1057.5 | 3.3 | 37.94 | 45.528 | 17.06 | 9.472 | 1 | 1
[10 empty] | 1058.5 | 3.3 | 37.94 | 45.528 | 17.06 | 9.472 | 1 | 1
[10 empty] | 1059.5 | 2.8 | 37.04 | 44.448 | 17.96 | 10.552 | 1 | 1
[10 empty] | 1060.5 | 1.7 | 35.06 | 42.072 | 19.94 | 12.928 | 1 | 1
[10 empty] | 1061.5 | 1.7 | 35.06 | 42.072 | 19.94 | 12.928 | 1 | 1
[10 empty] | 1062.5 | 1.7 | 35.06 | 42.072 | 19.94 | 12.928 | 1 | 1
[10 empty] | 1063.5 | 2.2 | 35.96 | 43.152 | 19.04 | 11.848 | 1 | 1
[10 empty] | 1064.5 | 3.3 | 37.94 | 45.528 | 17.06 | 9.472 | 1 | 1
[10 empty] | 1065.5 | 4.4 | 39.92 | 47.904 | 15.08 | 7.096 | 1 | 1
[10 empty] | 1066.5 | 5 | 41 | 49.2 | 14 | 5.8 | 1 | 1
[10 empty] | 1067.5 | 5.6 | 42.08 | 50.496 | 12.92 | 4.504 | 1 | 1
[10 empty] | 1068.5 | 5.6 | 42.08 | 50.496 | 12.92 | 4.504 | 1 | 1
[10 empty] | 1069.5 | 6.1 | 42.98 | 51.576 | 12.02 | 3.424 | 1 | 1
[10 empty] | 1070.5 | 6.1 | 42.98 | 51.576 | 12.02 | 3.424 | 1 | 1
[10 empty] | 1071.5 | 6.7 | 44.06 | 52.872 | 10.94 | 2.128 | 1 | 1
[10 empty] | 1072.5 | 6.1 | 42.98 | 51.576 | 12.02 | 3.424 | 1 | 1
[10 empty] | 1073.5 | 6.1 | 42.98 | 51.576 | 12.02 | 3.424 | 1 | 1
[10 empty] | 1074.5 | 5 | 41 | 49.2 | 14 | 5.8 | 1 | 1
[10 empty] | 1075.5 | 3.3 | 37.94 | 45.528 | 17.06 | 9.472 | 1 | 1
[10 empty] | 1076.5 | 2.8 | 37.04 | 44.448 | 17.96 | 10.552 | 1 | 1
[10 empty] | 1077.5 | 3.3 | 37.94 | 45.528 | 17.06 | 9.472 | 1 | 1
[10 empty] | 1078.5 | 2.8 | 37.04 | 44.448 | 17.96 | 10.552 | 1 | 1
[10 empty] | 1079.5 | 2.2 | 35.96 | 43.152 | 19.04 | 11.848 | 1 | 1
[10 empty] | 1080.5 | 2.2 | 35.96 | 43.152 | 19.04 | 11.848 | 1 | 1
[10 empty] | 1081.5 | 1.7 | 35.06 | 42.072 | 19.94 | 12.928 | 1 | 1
[10 empty] | 1082.5 | 1.7 | 35.06 | 42.072 | 19.94 | 12.928 | 1 | 1
[10 empty] | 1083.5 | 1.7 | 35.06 | 42.072 | 19.94 | 12.928 | 1 | 1
[10 empty] | 1084.5 | 1.1 | 33.98 | 40.776 | 21.02 | 14.224 | 1 | 1
[10 empty] | 1085.5 | 1.7 | 35.06 | 42.072 | 19.94 | 12.928 | 1 | 1
[10 empty] | 1086.5 | 1.7 | 35.06 | 42.072 | 19.94 | 12.928 | 1 | 1
[10 empty] | 1087.5 | 1.7 | 35.06 | 42.072 | 19.94 | 12.928 | 1 | 1
[10 empty] | 1088.5 | 1.1 | 33.98 | 40.776 | 21.02 | 14.224 | 1 | 1
[10 empty] | 1089.5 | 1.1 | 33.98 | 40.776 | 21.02 | 14.224 | 1 | 1
[10 empty] | 1090.5 | 0.6 | 33.08 | 39.696 | 21.92 | 15.304 | 1 | 1
[10 empty] | 1091.5 | 1.1 | 33.98 | 40.776 | 21.02 | 14.224 | 1 | 1
[10 empty] | 1092.5 | 1.1 | 33.98 | 40.776 | 21.02 | 14.224 | 1 | 1
[10 empty] | 1093.5 | 2.2 | 35.96 | 43.152 | 19.04 | 11.848 | 1 | 1
[10 empty] | 1094.5 | 1.7 | 35.06 | 42.072 | 19.94 | 12.928 | 1 | 1
[10 empty] | 1095.5 | 2.2 | 35.96 | 43.152 | 19.04 | 11.848 | 1 | 1
[10 empty] | 1096.5 | 2.2 | 35.96 | 43.152 | 19.04 | 11.848 | 1 | 1
[10 empty] | 1097.5 | 1.1 | 33.98 | 40.776 | 21.02 | 14.224 | 1 | 1
[10 empty] | 1098.5 | -0.6 | 30.92 | 37.104 | 24.08 | 17.896 | 1 | 1
[10 empty] | 1099.5 | -0.6 | 30.92 | 37.104 | 24.08 | 17.896 | 1 | 1
[10 empty] | 1100.5 | -1.7 | 28.94 | 34.728 | 26.06 | 20.272 | 1 | 1
[10 empty] | 1101.5 | -2.2 | 28.04 | 33.648 | 26.96 | 21.352 | 1 | 1
[10 empty] | 1102.5 | -2.8 | 26.96 | 32.352 | 28.04 | 22.648 | 1 | 1
[10 empty] | 1103.5 | -3.3 | 26.06 | 31.272 | 28.94 | 23.728 | 1 | 1
[10 empty] | 1104.5 | -4.4 | 24.08 | 28.896 | 30.92 | 26.104 | 1 | 1
[10 empty] | 1105.5 | -5 | 23 | 27.6 | 32 | 27.4 | 1 | 1
[10 empty] | 1106.5 | -5.6 | 21.92 | 26.304 | 33.08 | 28.696 | 1 | 1
[10 empty] | 1107.5 | -6.1 | 21.02 | 25.224 | 33.98 | 29.776 | 1 | 1
[10 empty] | 1108.5 | -6.1 | 21.02 | 25.224 | 33.98 | 29.776 | 1 | 1
[10 empty] | 1109.5 | -6.7 | 19.94 | 23.928 | 35.06 | 31.072 | 1 | 1
[10 empty] | 1110.5 | -6.7 | 19.94 | 23.928 | 35.06 | 31.072 | 1 | 1
[10 empty] | 1111.5 | -6.1 | 21.02 | 25.224 | 33.98 | 29.776 | 1 | 1
[10 empty] | 1112.5 | -6.1 | 21.02 | 25.224 | 33.98 | 29.776 | 1 | 1
[10 empty] | 1113.5 | -5 | 23 | 27.6 | 32 | 27.4 | 1 | 1
[10 empty] | 1114.5 | -5 | 23 | 27.6 | 32 | 27.4 | 1 | 1
[10 empty] | 1115.5 | -3.9 | 24.98 | 29.976 | 30.02 | 25.024 | 1 | 1
[10 empty] | 1116.5 | -3.3 | 26.06 | 31.272 | 28.94 | 23.728 | 1 | 1
[10 empty] | 1117.5 | -3.3 | 26.06 | 31.272 | 28.94 | 23.728 | 1 | 1
[10 empty] | 1118.5 | -2.2 | 28.04 | 33.648 | 26.96 | 21.352 | 1 | 1
[10 empty] | 1119.5 | -2.8 | 26.96 | 32.352 | 28.04 | 22.648 | 1 | 1
[10 empty] | 1120.5 | -2.2 | 28.04 | 33.648 | 26.96 | 21.352 | 1 | 1
[10 empty] | 1121.5 | -3.3 | 26.06 | 31.272 | 28.94 | 23.728 | 1 | 1
[10 empty] | 1122.5 | -3.9 | 24.98 | 29.976 | 30.02 | 25.024 | 1 | 1
[10 empty] | 1123.5 | -5 | 23 | 27.6 | 32 | 27.4 | 1 | 1
[10 empty] | 1124.5 | -6.1 | 21.02 | 25.224 | 33.98 | 29.776 | 1 | 1
[10 empty] | 1125.5 | -6.7 | 19.94 | 23.928 | 35.06 | 31.072 | 1 | 1
[10 empty] | 1126.5 | -7.2 | 19.04 | 22.848 | 35.96 | 32.152 | 1 | 1
[10 empty] | 1127.5 | -7.8 | 17.96 | 21.552 | 37.04 | 33.448 | 1 | 1
[10 empty] | 1128.5 | -8.3 | 17.06 | 20.472 | 37.94 | 34.528 | 1 | 1
[10 empty] | 1129.5 | -9.4 | 15.08 | 18.096 | 39.92 | 36.904 | 1 | 1
[10 empty] | 1130.5 | -10.6 | 12.92 | 15.504 | 42.08 | 39.496 | 1 | 1
[10 empty] | 1131.5 | -11.7 | 10.94 | 13.128 | 44.06 | 41.872 | 1 | 1
[10 empty] | 1132.5 | -12.2 | 10.04 | 12.048 | 44.96 | 42.952 | 1 | 1
[10 empty] | 1133.5 | -12.8 | 8.96 | 10.752 | 46.04 | 44.248 | 1 | 1
[10 empty] | 1134.5 | -12.8 | 8.96 | 10.752 | 46.04 | 44.248 | 1 | 1
[10 empty] | 1135.5 | -12.2 | 10.04 | 12.048 | 44.96 | 42.952 | 1 | 1
[10 empty] | 1136.5 | -11.1 | 12.02 | 14.424 | 42.98 | 40.576 | 1 | 1
[10 empty] | 1137.5 | -10 | 14 | 16.8 | 41 | 38.2 | 1 | 1
[10 empty] | 1138.5 | -8.9 | 15.98 | 19.176 | 39.02 | 35.824 | 1 | 1
[10 empty] | 1139.5 | -8.3 | 17.06 | 20.472 | 37.94 | 34.528 | 1 | 1
[10 empty] | 1140.5 | -7.2 | 19.04 | 22.848 | 35.96 | 32.152 | 1 | 1
[10 empty] | 1141.5 | -6.1 | 21.02 | 25.224 | 33.98 | 29.776 | 1 | 1
[10 empty] | 1142.5 | -5 | 23 | 27.6 | 32 | 27.4 | 1 | 1
[10 empty] | 1143.5 | -5 | 23 | 27.6 | 32 | 27.4 | 1 | 1
[10 empty] | 1144.5 | -5 | 23 | 27.6 | 32 | 27.4 | 1 | 1
[10 empty] | 1145.5 | -5 | 23 | 27.6 | 32 | 27.4 | 1 | 1
[10 empty] | 1146.5 | -5.6 | 21.92 | 26.304 | 33.08 | 28.696 | 1 | 1
[10 empty] | 1147.5 | -5.6 | 21.92 | 26.304 | 33.08 | 28.696 | 1 | 1
[10 empty] | 1148.5 | -6.1 | 21.02 | 25.224 | 33.98 | 29.776 | 1 | 1
[10 empty] | 1149.5 | -6.7 | 19.94 | 23.928 | 35.06 | 31.072 | 1 | 1
[10 empty] | 1150.5 | -7.8 | 17.96 | 21.552 | 37.04 | 33.448 | 1 | 1
[10 empty] | 1151.5 | -7.8 | 17.96 | 21.552 | 37.04 | 33.448 | 1 | 1
[10 empty] | 1152.5 | -7.8 | 17.96 | 21.552 | 37.04 | 33.448 | 1 | 1
[10 empty] | 1153.5 | -8.3 | 17.06 | 20.472 | 37.94 | 34.528 | 1 | 1
[10 empty] | 1154.5 | -7.8 | 17.96 | 21.552 | 37.04 | 33.448 | 1 | 1
[10 empty] | 1155.5 | -8.3 | 17.06 | 20.472 | 37.94 | 34.528 | 1 | 1
[10 empty] | 1156.5 | -7.8 | 17.96 | 21.552 | 37.04 | 33.448 | 1 | 1
[10 empty] | 1157.5 | -7.8 | 17.96 | 21.552 | 37.04 | 33.448 | 1 | 1
[10 empty] | 1158.5 | -7.8 | 17.96 | 21.552 | 37.04 | 33.448 | 1 | 1
[10 empty] | 1159.5 | -7.2 | 19.04 | 22.848 | 35.96 | 32.152 | 1 | 1
[10 empty] | 1160.5 | -6.7 | 19.94 | 23.928 | 35.06 | 31.072 | 1 | 1
[10 empty] | 1161.5 | -4.4 | 24.08 | 28.896 | 30.92 | 26.104 | 1 | 1
[10 empty] | 1162.5 | -2.2 | 28.04 | 33.648 | 26.96 | 21.352 | 1 | 1
[10 empty] | 1163.5 | -2.8 | 26.96 | 32.352 | 28.04 | 22.648 | 1 | 1
[10 empty] | 1164.5 | -2.2 | 28.04 | 33.648 | 26.96 | 21.352 | 1 | 1
[10 empty] | 1165.5 | -1.1 | 30.02 | 36.024 | 24.98 | 18.976 | 1 | 1
[10 empty] | 1166.5 | -0.6 | 30.92 | 37.104 | 24.08 | 17.896 | 1 | 1
[10 empty] | 1167.5 | 0.6 | 33.08 | 39.696 | 21.92 | 15.304 | 1 | 1
[10 empty] | 1168.5 | -2.2 | 28.04 | 33.648 | 26.96 | 21.352 | 1 | 1
[10 empty] | 1169.5 | -2.8 | 26.96 | 32.352 | 28.04 | 22.648 | 1 | 1
[10 empty] | 1170.5 | -2.2 | 28.04 | 33.648 | 26.96 | 21.352 | 1 | 1
[10 empty] | 1171.5 | -2.8 | 26.96 | 32.352 | 28.04 | 22.648 | 1 | 1
[10 empty] | 1172.5 | -2.2 | 28.04 | 33.648 | 26.96 | 21.352 | 1 | 1
[10 empty] | 1173.5 | -2.2 | 28.04 | 33.648 | 26.96 | 21.352 | 1 | 1
[10 empty] | 1174.5 | -3.9 | 24.98 | 29.976 | 30.02 | 25.024 | 1 | 1
[10 empty] | 1175.5 | -4.4 | 24.08 | 28.896 | 30.92 | 26.104 | 1 | 1
[10 empty] | 1176.5 | -4.4 | 24.08 | 28.896 | 30.92 | 26.104 | 1 | 1
[10 empty] | 1177.5 | -4.4 | 24.08 | 28.896 | 30.92 | 26.104 | 1 | 1
[10 empty] | 1178.5 | -5 | 23 | 27.6 | 32 | 27.4 | 1 | 1
[10 empty] | 1179.5 | -5 | 23 | 27.6 | 32 | 27.4 | 1 | 1
[10 empty] | 1180.5 | -3.9 | 24.98 | 29.976 | 30.02 | 25.024 | 1 | 1
[10 empty] | 1181.5 | -3.9 | 24.98 | 29.976 | 30.02 | 25.024 | 1 | 1
[10 empty] | 1182.5 | -2.8 | 26.96 | 32.352 | 28.04 | 22.648 | 1 | 1
[10 empty] | 1183.5 | -1.7 | 28.94 | 34.728 | 26.06 | 20.272 | 1 | 1
[10 empty] | 1184.5 | -1.1 | 30.02 | 36.024 | 24.98 | 18.976 | 1 | 1
[10 empty] | 1185.5 | 0 | 32 | 38.4 | 23 | 16.6 | 1 | 1
[10 empty] | 1186.5 | 1.7 | 35.06 | 42.072 | 19.94 | 12.928 | 1 | 1
[10 empty] | 1187.5 | 2.2 | 35.96 | 43.152 | 19.04 | 11.848 | 1 | 1
[10 empty] | 1188.5 | 2.8 | 37.04 | 44.448 | 17.96 | 10.552 | 1 | 1
[10 empty] | 1189.5 | 3.3 | 37.94 | 45.528 | 17.06 | 9.472 | 1 | 1
[10 empty] | 1190.5 | 2.8 | 37.04 | 44.448 | 17.96 | 10.552 | 1 | 1
[10 empty] | 1191.5 | 2.2 | 35.96 | 43.152 | 19.04 | 11.848 | 1 | 1
[10 empty] | 1192.5 | 2.2 | 35.96 | 43.152 | 19.04 | 11.848 | 1 | 1
[10 empty] | 1193.5 | 2.8 | 37.04 | 44.448 | 17.96 | 10.552 | 1 | 1
[10 empty] | 1194.5 | 2.8 | 37.04 | 44.448 | 17.96 | 10.552 | 1 | 1
[10 empty] | 1195.5 | 1.7 | 35.06 | 42.072 | 19.94 | 12.928 | 1 | 1
[10 empty] | 1196.5 | 0.6 | 33.08 | 39.696 | 21.92 | 15.304 | 1 | 1
[10 empty] | 1197.5 | -0.6 | 30.92 | 37.104 | 24.08 | 17.896 | 1 | 1
[10 empty] | 1198.5 | 0 | 32 | 38.4 | 23 | 16.6 | 1 | 1
[10 empty] | 1199.5 | 0 | 32 | 38.4 | 23 | 16.6 | 1 | 1
[10 empty] | 1200.5 | -0.6 | 30.92 | 37.104 | 24.08 | 17.896 | 1 | 1
[10 empty] | 1201.5 | -2.8 | 26.96 | 32.352 | 28.04 | 22.648 | 1 | 1
[10 empty] | 1202.5 | -0.6 | 30.92 | 37.104 | 24.08 | 17.896 | 1 | 1
[10 empty] | 1203.5 | -1.7 | 28.94 | 34.728 | 26.06 | 20.272 | 1 | 1
[10 empty] | 1204.5 | -1.7 | 28.94 | 34.728 | 26.06 | 20.272 | 1 | 1
[10 empty] | 1205.5 | -1.7 | 28.94 | 34.728 | 26.06 | 20.272 | 1 | 1
[10 empty] | 1206.5 | -1.7 | 28.94 | 34.728 | 26.06 | 20.272 | 1 | 1
[10 empty] | 1207.5 | -0.6 | 30.92 | 37.104 | 24.08 | 17.896 | 1 | 1
[10 empty] | 1208.5 | 0 | 32 | 38.4 | 23 | 16.6 | 1 | 1
[10 empty] | 1209.5 | 1.1 | 33.98 | 40.776 | 21.02 | 14.224 | 1 | 1
[10 empty] | 1210.5 | 2.2 | 35.96 | 43.152 | 19.04 | 11.848 | 1 | 1
[10 empty] | 1211.5 | 1.7 | 35.06 | 42.072 | 19.94 | 12.928 | 1 | 1
[10 empty] | 1212.5 | 1.1 | 33.98 | 40.776 | 21.02 | 14.224 | 1 | 1
[10 empty] | 1213.5 | 1.1 | 33.98 | 40.776 | 21.02 | 14.224 | 1 | 1
[10 empty] | 1214.5 | 1.1 | 33.98 | 40.776 | 21.02 | 14.224 | 1 | 1
[10 empty] | 1215.5 | 1.1 | 33.98 | 40.776 | 21.02 | 14.224 | 1 | 1
[10 empty] | 1216.5 | 1.1 | 33.98 | 40.776 | 21.02 | 14.224 | 1 | 1
[10 empty] | 1217.5 | 0.6 | 33.08 | 39.696 | 21.92 | 15.304 | 1 | 1
[10 empty] | 1218.5 | 0 | 32 | 38.4 | 23 | 16.6 | 1 | 1
[10 empty] | 1219.5 | 0 | 32 | 38.4 | 23 | 16.6 | 1 | 1
[10 empty] | 1220.5 | 0 | 32 | 38.4 | 23 | 16.6 | 1 | 1
[10 empty] | 1221.5 | 0 | 32 | 38.4 | 23 | 16.6 | 1 | 1
[10 empty] | 1222.5 | -0.6 | 30.92 | 37.104 | 24.08 | 17.896 | 1 | 1
[10 empty] | 1223.5 | -0.6 | 30.92 | 37.104 | 24.08 | 17.896 | 1 | 1
[10 empty] | 1224.5 | -1.1 | 30.02 | 36.024 | 24.98 | 18.976 | 1 | 1
[10 empty] | 1225.5 | -1.1 | 30.02 | 36.024 | 24.98 | 18.976 | 1 | 1
[10 empty] | 1226.5 | -1.1 | 30.02 | 36.024 | 24.98 | 18.976 | 1 | 1
[10 empty] | 1227.5 | -1.1 | 30.02 | 36.024 | 24.98 | 18.976 | 1 | 1
[10 empty] | 1228.5 | -0.6 | 30.92 | 37.104 | 24.08 | 17.896 | 1 | 1
[10 empty] | 1229.5 | -0.6 | 30.92 | 37.104 | 24.08 | 17.896 | 1 | 1
[10 empty] | 1230.5 | -0.6 | 30.92 | 37.104 | 24.08 | 17.896 | 1 | 1
[10 empty] | 1231.5 | -1.1 | 30.02 | 36.024 | 24.98 | 18.976 | 1 | 1
[10 empty] | 1232.5 | -1.1 | 30.02 | 36.024 | 24.98 | 18.976 | 1 | 1
[10 empty] | 1233.5 | -0.6 | 30.92 | 37.104 | 24.08 | 17.896 | 1 | 1
[10 empty] | 1234.5 | -0.6 | 30.92 | 37.104 | 24.08 | 17.896 | 1 | 1
[10 empty] | 1235.5 | 0 | 32 | 38.4 | 23 | 16.6 | 1 | 1
[10 empty] | 1236.5 | 0 | 32 | 38.4 | 23 | 16.6 | 1 | 1
[10 empty] | 1237.5 | 0.6 | 33.08 | 39.696 | 21.92 | 15.304 | 1 | 1
[10 empty] | 1238.5 | 0.6 | 33.08 | 39.696 | 21.92 | 15.304 | 1 | 1
[10 empty] | 1239.5 | 0.6 | 33.08 | 39.696 | 21.92 | 15.304 | 1 | 1
[10 empty] | 1240.5 | -0.6 | 30.92 | 37.104 | 24.08 | 17.896 | 1 | 1
[10 empty] | 1241.5 | -0.6 | 30.92 | 37.104 | 24.08 | 17.896 | 1 | 1
[10 empty] | 1242.5 | -1.7 | 28.94 | 34.728 | 26.06 | 20.272 | 1 | 1
[10 empty] | 1243.5 | -2.2 | 28.04 | 33.648 | 26.96 | 21.352 | 1 | 1
[10 empty] | 1244.5 | -3.3 | 26.06 | 31.272 | 28.94 | 23.728 | 1 | 1
[10 empty] | 1245.5 | -4.4 | 24.08 | 28.896 | 30.92 | 26.104 | 1 | 1
[10 empty] | 1246.5 | -5 | 23 | 27.6 | 32 | 27.4 | 1 | 1
[10 empty] | 1247.5 | -6.1 | 21.02 | 25.224 | 33.98 | 29.776 | 1 | 1
[10 empty] | 1248.5 | -5.6 | 21.92 | 26.304 | 33.08 | 28.696 | 1 | 1
[10 empty] | 1249.5 | -6.7 | 19.94 | 23.928 | 35.06 | 31.072 | 1 | 1
[10 empty] | 1250.5 | -6.7 | 19.94 | 23.928 | 35.06 | 31.072 | 1 | 1
[10 empty] | 1251.5 | -7.2 | 19.04 | 22.848 | 35.96 | 32.152 | 1 | 1
[10 empty] | 1252.5 | -7.2 | 19.04 | 22.848 | 35.96 | 32.152 | 1 | 1
[10 empty] | 1253.5 | -8.3 | 17.06 | 20.472 | 37.94 | 34.528 | 1 | 1
[10 empty] | 1254.5 | -8.9 | 15.98 | 19.176 | 39.02 | 35.824 | 1 | 1
[10 empty] | 1255.5 | -7.2 | 19.04 | 22.848 | 35.96 | 32.152 | 1 | 1
[10 empty] | 1256.5 | -6.1 | 21.02 | 25.224 | 33.98 | 29.776 | 1 | 1
[10 empty] | 1257.5 | -4.4 | 24.08 | 28.896 | 30.92 | 26.104 | 1 | 1
[10 empty] | 1258.5 | -2.2 | 28.04 | 33.648 | 26.96 | 21.352 | 1 | 1
[10 empty] | 1259.5 | -0.6 | 30.92 | 37.104 | 24.08 | 17.896 | 1 | 1
[10 empty] | 1260.5 | 0.6 | 33.08 | 39.696 | 21.92 | 15.304 | 1 | 1
[10 empty] | 1261.5 | 1.7 | 35.06 | 42.072 | 19.94 | 12.928 | 1 | 1
[10 empty] | 1262.5 | 2.2 | 35.96 | 43.152 | 19.04 | 11.848 | 1 | 1
[10 empty] | 1263.5 | 2.2 | 35.96 | 43.152 | 19.04 | 11.848 | 1 | 1
[10 empty] | 1264.5 | 2.8 | 37.04 | 44.448 | 17.96 | 10.552 | 1 | 1
[10 empty] | 1265.5 | 1.7 | 35.06 | 42.072 | 19.94 | 12.928 | 1 | 1
[10 empty] | 1266.5 | 1.7 | 35.06 | 42.072 | 19.94 | 12.928 | 1 | 1
[10 empty] | 1267.5 | 1.7 | 35.06 | 42.072 | 19.94 | 12.928 | 1 | 1
[10 empty] | 1268.5 | 1.1 | 33.98 | 40.776 | 21.02 | 14.224 | 1 | 1
[10 empty] | 1269.5 | 0.6 | 33.08 | 39.696 | 21.92 | 15.304 | 1 | 1
[10 empty] | 1270.5 | -1.1 | 30.02 | 36.024 | 24.98 | 18.976 | 1 | 1
[10 empty] | 1271.5 | 0 | 32 | 38.4 | 23 | 16.6 | 1 | 1
[10 empty] | 1272.5 | 0.6 | 33.08 | 39.696 | 21.92 | 15.304 | 1 | 1
[10 empty] | 1273.5 | 0.6 | 33.08 | 39.696 | 21.92 | 15.304 | 1 | 1
[10 empty] | 1274.5 | 0.6 | 33.08 | 39.696 | 21.92 | 15.304 | 1 | 1
[10 empty] | 1275.5 | 0.6 | 33.08 | 39.696 | 21.92 | 15.304 | 1 | 1
[10 empty] | 1276.5 | 0.6 | 33.08 | 39.696 | 21.92 | 15.304 | 1 | 1
[10 empty] | 1277.5 | 0 | 32 | 38.4 | 23 | 16.6 | 1 | 1
[10 empty] | 1278.5 | 0 | 32 | 38.4 | 23 | 16.6 | 1 | 1
[10 empty] | 1279.5 | 0 | 32 | 38.4 | 23 | 16.6 | 1 | 1
[10 empty] | 1280.5 | 1.7 | 35.06 | 42.072 | 19.94 | 12.928 | 1 | 1
[10 empty] | 1281.5 | 2.8 | 37.04 | 44.448 | 17.96 | 10.552 | 1 | 1
[10 empty] | 1282.5 | 3.3 | 37.94 | 45.528 | 17.06 | 9.472 | 1 | 1
[10 empty] | 1283.5 | 2.8 | 37.04 | 44.448 | 17.96 | 10.552 | 1 | 1
[10 empty] | 1284.5 | 2.8 | 37.04 | 44.448 | 17.96 | 10.552 | 1 | 1
[10 empty] | 1285.5 | 1.7 | 35.06 | 42.072 | 19.94 | 12.928 | 1 | 1
[10 empty] | 1286.5 | 1.7 | 35.06 | 42.072 | 19.94 | 12.928 | 1 | 1
[10 empty] | 1287.5 | 1.7 | 35.06 | 42.072 | 19.94 | 12.928 | 1 | 1
[10 empty] | 1288.5 | 1.7 | 35.06 | 42.072 | 19.94 | 12.928 | 1 | 1
[10 empty] | 1289.5 | 1.7 | 35.06 | 42.072 | 19.94 | 12.928 | 1 | 1
[10 empty] | 1290.5 | 1.7 | 35.06 | 42.072 | 19.94 | 12.928 | 1 | 1
[10 empty] | 1291.5 | 1.7 | 35.06 | 42.072 | 19.94 | 12.928 | 1 | 1
[10 empty] | 1292.5 | 1.7 | 35.06 | 42.072 | 19.94 | 12.928 | 1 | 1
[10 empty] | 1293.5 | 1.1 | 33.98 | 40.776 | 21.02 | 14.224 | 1 | 1
[10 empty] | 1294.5 | 1.7 | 35.06 | 42.072 | 19.94 | 12.928 | 1 | 1
[10 empty] | 1295.5 | 1.7 | 35.06 | 42.072 | 19.94 | 12.928 | 1 | 1
[10 empty] | 1296.5 | 1.1 | 33.98 | 40.776 | 21.02 | 14.224 | 1 | 1
[10 empty] | 1297.5 | 0.6 | 33.08 | 39.696 | 21.92 | 15.304 | 1 | 1
[10 empty] | 1298.5 | 0.6 | 33.08 | 39.696 | 21.92 | 15.304 | 1 | 1
[10 empty] | 1299.5 | 0.6 | 33.08 | 39.696 | 21.92 | 15.304 | 1 | 1
[10 empty] | 1300.5 | 1.1 | 33.98 | 40.776 | 21.02 | 14.224 | 1 | 1
[10 empty] | 1301.5 | 1.1 | 33.98 | 40.776 | 21.02 | 14.224 | 1 | 1
[10 empty] | 1302.5 | 1.1 | 33.98 | 40.776 | 21.02 | 14.224 | 1 | 1
[10 empty] | 1303.5 | 1.7 | 35.06 | 42.072 | 19.94 | 12.928 | 1 | 1
[10 empty] | 1304.5 | 0.6 | 33.08 | 39.696 | 21.92 | 15.304 | 1 | 1
[10 empty] | 1305.5 | 0.6 | 33.08 | 39.696 | 21.92 | 15.304 | 1 | 1
[10 empty] | 1306.5 | 0.6 | 33.08 | 39.696 | 21.92 | 15.304 | 1 | 1
[10 empty] | 1307.5 | 1.1 | 33.98 | 40.776 | 21.02 | 14.224 | 1 | 1
[10 empty] | 1308.5 | 1.1 | 33.98 | 40.776 | 21.02 | 14.224 | 1 | 1
[10 empty] | 1309.5 | 1.7 | 35.06 | 42.072 | 19.94 | 12.928 | 1 | 1
[10 empty] | 1310.5 | 1.7 | 35.06 | 42.072 | 19.94 | 12.928 | 1 | 1
[10 empty] | 1311.5 | 2.2 | 35.96 | 43.152 | 19.04 | 11.848 | 1 | 1
[10 empty] | 1312.5 | 2.2 | 35.96 | 43.152 | 19.04 | 11.848 | 1 | 1
[10 empty] | 1313.5 | 2.8 | 37.04 | 44.448 | 17.96 | 10.552 | 1 | 1
[10 empty] | 1314.5 | 2.8 | 37.04 | 44.448 | 17.96 | 10.552 | 1 | 1
[10 empty] | 1315.5 | 3.3 | 37.94 | 45.528 | 17.06 | 9.472 | 1 | 1
[10 empty] | 1316.5 | 3.9 | 39.02 | 46.824 | 15.98 | 8.176 | 1 | 1
[10 empty] | 1317.5 | 3.9 | 39.02 | 46.824 | 15.98 | 8.176 | 1 | 1
[10 empty] | 1318.5 | 3.3 | 37.94 | 45.528 | 17.06 | 9.472 | 1 | 1
[10 empty] | 1319.5 | 3.3 | 37.94 | 45.528 | 17.06 | 9.472 | 1 | 1
[10 empty] | 1320.5 | 4.4 | 39.92 | 47.904 | 15.08 | 7.096 | 1 | 1
[10 empty] | 1321.5 | 5 | 41 | 49.2 | 14 | 5.8 | 1 | 1
[10 empty] | 1322.5 | 5.6 | 42.08 | 50.496 | 12.92 | 4.504 | 1 | 1
[10 empty] | 1323.5 | 5 | 41 | 49.2 | 14 | 5.8 | 1 | 1
[10 empty] | 1324.5 | 3.9 | 39.02 | 46.824 | 15.98 | 8.176 | 1 | 1
[10 empty] | 1325.5 | 5 | 41 | 49.2 | 14 | 5.8 | 1 | 1
[10 empty] | 1326.5 | 3.9 | 39.02 | 46.824 | 15.98 | 8.176 | 1 | 1
[10 empty] | 1327.5 | 5 | 41 | 49.2 | 14 | 5.8 | 1 | 1
[10 empty] | 1328.5 | 6.1 | 42.98 | 51.576 | 12.02 | 3.424 | 1 | 1
[10 empty] | 1329.5 | 7.2 | 44.96 | 53.952 | 10.04 | 1.048 | 1 | 1
[10 empty] | 1330.5 | 7.8 | 46.04 | 55.248 | 8.96 | -0.248 | 1 | 0
[10 empty] | 1331.5 | 7.8 | 46.04 | 55.248 | 8.96 | -0.248 | 1 | 0
[10 empty] | 1332.5 | 7.8 | 46.04 | 55.248 | 8.96 | -0.248 | 1 | 0
[10 empty] | 1333.5 | 7.8 | 46.04 | 55.248 | 8.96 | -0.248 | 1 | 0
[10 empty] | 1334.5 | 8.3 | 46.94 | 56.328 | 8.06 | -1.328 | 1 | 0
[10 empty] | 1335.5 | 8.3 | 46.94 | 56.328 | 8.06 | -1.328 | 1 | 0
[10 empty] | 1336.5 | 7.8 | 46.04 | 55.248 | 8.96 | -0.248 | 1 | 0
[10 empty] | 1337.5 | 7.2 | 44.96 | 53.952 | 10.04 | 1.048 | 1 | 1
[10 empty] | 1338.5 | 6.7 | 44.06 | 52.872 | 10.94 | 2.128 | 1 | 1
[10 empty] | 1339.5 | 6.1 | 42.98 | 51.576 | 12.02 | 3.424 | 1 | 1
[10 empty] | 1340.5 | 6.1 | 42.98 | 51.576 | 12.02 | 3.424 | 1 | 1
[10 empty] | 1341.5 | 5.6 | 42.08 | 50.496 | 12.92 | 4.504 | 1 | 1
[10 empty] | 1342.5 | 5.6 | 42.08 | 50.496 | 12.92 | 4.504 | 1 | 1
[10 empty] | 1343.5 | 5.6 | 42.08 | 50.496 | 12.92 | 4.504 | 1 | 1
[10 empty] | 1344.5 | 5.6 | 42.08 | 50.496 | 12.92 | 4.504 | 1 | 1
[10 empty] | 1345.5 | 5 | 41 | 49.2 | 14 | 5.8 | 1 | 1
[10 empty] | 1346.5 | 5 | 41 | 49.2 | 14 | 5.8 | 1 | 1
[10 empty] | 1347.5 | 5.6 | 42.08 | 50.496 | 12.92 | 4.504 | 1 | 1
[10 empty] | 1348.5 | 5 | 41 | 49.2 | 14 | 5.8 | 1 | 1
[10 empty] | 1349.5 | 5 | 41 | 49.2 | 14 | 5.8 | 1 | 1
[10 empty] | 1350.5 | 5.6 | 42.08 | 50.496 | 12.92 | 4.504 | 1 | 1
[10 empty] | 1351.5 | 5.6 | 42.08 | 50.496 | 12.92 | 4.504 | 1 | 1
[10 empty] | 1352.5 | 6.1 | 42.98 | 51.576 | 12.02 | 3.424 | 1 | 1
[10 empty] | 1353.5 | 6.1 | 42.98 | 51.576 | 12.02 | 3.424 | 1 | 1
[10 empty] | 1354.5 | 6.1 | 42.98 | 51.576 | 12.02 | 3.424 | 1 | 1
[10 empty] | 1355.5 | 6.1 | 42.98 | 51.576 | 12.02 | 3.424 | 1 | 1
[10 empty] | 1356.5 | 6.7 | 44.06 | 52.872 | 10.94 | 2.128 | 1 | 1
[10 empty] | 1357.5 | 7.2 | 44.96 | 53.952 | 10.04 | 1.048 | 1 | 1
[10 empty] | 1358.5 | 7.8 | 46.04 | 55.248 | 8.96 | -0.248 | 1 | 0
[10 empty] | 1359.5 | 7.8 | 46.04 | 55.248 | 8.96 | -0.248 | 1 | 0
[10 empty] | 1360.5 | 7.2 | 44.96 | 53.952 | 10.04 | 1.048 | 1 | 1
[10 empty] | 1361.5 | 6.1 | 42.98 | 51.576 | 12.02 | 3.424 | 1 | 1
[10 empty] | 1362.5 | 5.6 | 42.08 | 50.496 | 12.92 | 4.504 | 1 | 1
[10 empty] | 1363.5 | 5 | 41 | 49.2 | 14 | 5.8 | 1 | 1
[10 empty] | 1364.5 | 4.4 | 39.92 | 47.904 | 15.08 | 7.096 | 1 | 1
[10 empty] | 1365.5 | 4.4 | 39.92 | 47.904 | 15.08 | 7.096 | 1 | 1
[10 empty] | 1366.5 | 3.3 | 37.94 | 45.528 | 17.06 | 9.472 | 1 | 1
[10 empty] | 1367.5 | 2.2 | 35.96 | 43.152 | 19.04 | 11.848 | 1 | 1
[10 empty] | 1368.5 | 2.2 | 35.96 | 43.152 | 19.04 | 11.848 | 1 | 1
[10 empty] | 1369.5 | 3.3 | 37.94 | 45.528 | 17.06 | 9.472 | 1 | 1
[10 empty] | 1370.5 | 2.8 | 37.04 | 44.448 | 17.96 | 10.552 | 1 | 1
[10 empty] | 1371.5 | 1.7 | 35.06 | 42.072 | 19.94 | 12.928 | 1 | 1
[10 empty] | 1372.5 | 2.2 | 35.96 | 43.152 | 19.04 | 11.848 | 1 | 1
[10 empty] | 1373.5 | 1.7 | 35.06 | 42.072 | 19.94 | 12.928 | 1 | 1
[10 empty] | 1374.5 | 1.7 | 35.06 | 42.072 | 19.94 | 12.928 | 1 | 1
[10 empty] | 1375.5 | 2.8 | 37.04 | 44.448 | 17.96 | 10.552 | 1 | 1
[10 empty] | 1376.5 | 3.9 | 39.02 | 46.824 | 15.98 | 8.176 | 1 | 1
[10 empty] | 1377.5 | 3.9 | 39.02 | 46.824 | 15.98 | 8.176 | 1 | 1
[10 empty] | 1378.5 | 4.4 | 39.92 | 47.904 | 15.08 | 7.096 | 1 | 1
[10 empty] | 1379.5 | 4.4 | 39.92 | 47.904 | 15.08 | 7.096 | 1 | 1
[10 empty] | 1380.5 | 4.4 | 39.92 | 47.904 | 15.08 | 7.096 | 1 | 1
[10 empty] | 1381.5 | 3.9 | 39.02 | 46.824 | 15.98 | 8.176 | 1 | 1
[10 empty] | 1382.5 | 3.9 | 39.02 | 46.824 | 15.98 | 8.176 | 1 | 1
[10 empty] | 1383.5 | 3.9 | 39.02 | 46.824 | 15.98 | 8.176 | 1 | 1
[10 empty] | 1384.5 | 3.9 | 39.02 | 46.824 | 15.98 | 8.176 | 1 | 1
[10 empty] | 1385.5 | 3.9 | 39.02 | 46.824 | 15.98 | 8.176 | 1 | 1
[10 empty] | 1386.5 | 3.3 | 37.94 | 45.528 | 17.06 | 9.472 | 1 | 1
[10 empty] | 1387.5 | 3.9 | 39.02 | 46.824 | 15.98 | 8.176 | 1 | 1
[10 empty] | 1388.5 | 3.9 | 39.02 | 46.824 | 15.98 | 8.176 | 1 | 1
[10 empty] | 1389.5 | 4.4 | 39.92 | 47.904 | 15.08 | 7.096 | 1 | 1
[10 empty] | 1390.5 | 4.4 | 39.92 | 47.904 | 15.08 | 7.096 | 1 | 1
[10 empty] | 1391.5 | 5 | 41 | 49.2 | 14 | 5.8 | 1 | 1
[10 empty] | 1392.5 | 3.9 | 39.02 | 46.824 | 15.98 | 8.176 | 1 | 1
[10 empty] | 1393.5 | 3.9 | 39.02 | 46.824 | 15.98 | 8.176 | 1 | 1
[10 empty] | 1394.5 | 3.3 | 37.94 | 45.528 | 17.06 | 9.472 | 1 | 1
[10 empty] | 1395.5 | 4.4 | 39.92 | 47.904 | 15.08 | 7.096 | 1 | 1
[10 empty] | 1396.5 | 4.4 | 39.92 | 47.904 | 15.08 | 7.096 | 1 | 1
[10 empty] | 1397.5 | 5.6 | 42.08 | 50.496 | 12.92 | 4.504 | 1 | 1
[10 empty] | 1398.5 | 5 | 41 | 49.2 | 14 | 5.8 | 1 | 1
[10 empty] | 1399.5 | 4.4 | 39.92 | 47.904 | 15.08 | 7.096 | 1 | 1
[10 empty] | 1400.5 | 4.4 | 39.92 | 47.904 | 15.08 | 7.096 | 1 | 1
[10 empty] | 1401.5 | 5 | 41 | 49.2 | 14 | 5.8 | 1 | 1
[10 empty] | 1402.5 | 5 | 41 | 49.2 | 14 | 5.8 | 1 | 1
[10 empty] | 1403.5 | 5 | 41 | 49.2 | 14 | 5.8 | 1 | 1
[10 empty] | 1404.5 | 5 | 41 | 49.2 | 14 | 5.8 | 1 | 1
[10 empty] | 1405.5 | 5.6 | 42.08 | 50.496 | 12.92 | 4.504 | 1 | 1
[10 empty] | 1406.5 | 6.1 | 42.98 | 51.576 | 12.02 | 3.424 | 1 | 1
[10 empty] | 1407.5 | 6.1 | 42.98 | 51.576 | 12.02 | 3.424 | 1 | 1
[10 empty] | 1408.5 | 5 | 41 | 49.2 | 14 | 5.8 | 1 | 1
[10 empty] | 1409.5 | 3.3 | 37.94 | 45.528 | 17.06 | 9.472 | 1 | 1
[10 empty] | 1410.5 | 2.8 | 37.04 | 44.448 | 17.96 | 10.552 | 1 | 1
[10 empty] | 1411.5 | 1.7 | 35.06 | 42.072 | 19.94 | 12.928 | 1 | 1
[10 empty] | 1412.5 | 1.7 | 35.06 | 42.072 | 19.94 | 12.928 | 1 | 1
[10 empty] | 1413.5 | 2 | 35.6 | 42.72 | 19.4 | 12.28 | 1 | 1
[10 empty] | 1414.5 | 2.3 | 36.14 | 43.368 | 18.86 | 11.632 | 1 | 1
[10 empty] | 1415.5 | 2.6 | 36.68 | 44.016 | 18.32 | 10.984 | 1 | 1
[10 empty] | 1416.5 | 3 | 37.4 | 44.88 | 17.6 | 10.12 | 1 | 1
[10 empty] | 1417.5 | 3.3 | 37.94 | 45.528 | 17.06 | 9.472 | 1 | 1
[10 empty] | 1418.5 | 3.6 | 38.48 | 46.176 | 16.52 | 8.824 | 1 | 1
[10 empty] | 1419.5 | 3.9 | 39.02 | 46.824 | 15.98 | 8.176 | 1 | 1
[10 empty] | 1420.5 | 3.9 | 39.02 | 46.824 | 15.98 | 8.176 | 1 | 1
[10 empty] | 1421.5 | 3.9 | 39.02 | 46.824 | 15.98 | 8.176 | 1 | 1
[10 empty] | 1422.5 | 3.9 | 39.02 | 46.824 | 15.98 | 8.176 | 1 | 1
[10 empty] | 1423.5 | 5 | 41 | 49.2 | 14 | 5.8 | 1 | 1
[10 empty] | 1424.5 | 5.6 | 42.08 | 50.496 | 12.92 | 4.504 | 1 | 1
[10 empty] | 1425.5 | 7.2 | 44.96 | 53.952 | 10.04 | 1.048 | 1 | 1
[10 empty] | 1426.5 | 7.8 | 46.04 | 55.248 | 8.96 | -0.248 | 1 | 0
[10 empty] | 1427.5 | 6.7 | 44.06 | 52.872 | 10.94 | 2.128 | 1 | 1
[10 empty] | 1428.5 | 8.3 | 46.94 | 56.328 | 8.06 | -1.328 | 1 | 0
[10 empty] | 1429.5 | 9.4 | 48.92 | 58.704 | 6.08 | -3.704 | 1 | 0
[10 empty] | 1430.5 | 8.9 | 48.02 | 57.624 | 6.98 | -2.624 | 1 | 0
[10 empty] | 1431.5 | 8.3 | 46.94 | 56.328 | 8.06 | -1.328 | 1 | 0
[10 empty] | 1432.5 | 7.8 | 46.04 | 55.248 | 8.96 | -0.248 | 1 | 0
[10 empty] | 1433.5 | 6.1 | 42.98 | 51.576 | 12.02 | 3.424 | 1 | 1
[10 empty] | 1434.5 | 6.1 | 42.98 | 51.576 | 12.02 | 3.424 | 1 | 1
[10 empty] | 1435.5 | 5.6 | 42.08 | 50.496 | 12.92 | 4.504 | 1 | 1
[10 empty] | 1436.5 | 5 | 41 | 49.2 | 14 | 5.8 | 1 | 1
[10 empty] | 1437.5 | 4.4 | 39.92 | 47.904 | 15.08 | 7.096 | 1 | 1
[10 empty] | 1438.5 | 3.9 | 39.02 | 46.824 | 15.98 | 8.176 | 1 | 1
[10 empty] | 1439.5 | 3.3 | 37.94 | 45.528 | 17.06 | 9.472 | 1 | 1
[10 empty] | 1440.5 | 3.3 | 37.94 | 45.528 | 17.06 | 9.472 | 1 | 1
[10 empty] | 1441.5 | 2.8 | 37.04 | 44.448 | 17.96 | 10.552 | 1 | 1
[10 empty] | 1442.5 | 2.2 | 35.96 | 43.152 | 19.04 | 11.848 | 1 | 1
[10 empty] | 1443.5 | 2.2 | 35.96 | 43.152 | 19.04 | 11.848 | 1 | 1
[10 empty] | 1444.5 | 2.2 | 35.96 | 43.152 | 19.04 | 11.848 | 1 | 1
[10 empty] | 1445.5 | 2.2 | 35.96 | 43.152 | 19.04 | 11.848 | 1 | 1
[10 empty] | 1446.5 | 2.2 | 35.96 | 43.152 | 19.04 | 11.848 | 1 | 1
[10 empty] | 1447.5 | 2.8 | 37.04 | 44.448 | 17.96 | 10.552 | 1 | 1
[10 empty] | 1448.5 | 3.9 | 39.02 | 46.824 | 15.98 | 8.176 | 1 | 1
[10 empty] | 1449.5 | 5.6 | 42.08 | 50.496 | 12.92 | 4.504 | 1 | 1
[10 empty] | 1450.5 | 6.7 | 44.06 | 52.872 | 10.94 | 2.128 | 1 | 1
[10 empty] | 1451.5 | 6.7 | 44.06 | 52.872 | 10.94 | 2.128 | 1 | 1
[10 empty] | 1452.5 | 6.1 | 42.98 | 51.576 | 12.02 | 3.424 | 1 | 1
[10 empty] | 1453.5 | 6.7 | 44.06 | 52.872 | 10.94 | 2.128 | 1 | 1
[10 empty] | 1454.5 | 6.1 | 42.98 | 51.576 | 12.02 | 3.424 | 1 | 1
[10 empty] | 1455.5 | 6.1 | 42.98 | 51.576 | 12.02 | 3.424 | 1 | 1
[10 empty] | 1456.5 | 5.6 | 42.08 | 50.496 | 12.92 | 4.504 | 1 | 1
[10 empty] | 1457.5 | 5.6 | 42.08 | 50.496 | 12.92 | 4.504 | 1 | 1
[10 empty] | 1458.5 | 5.6 | 42.08 | 50.496 | 12.92 | 4.504 | 1 | 1
[10 empty] | 1459.5 | 4.4 | 39.92 | 47.904 | 15.08 | 7.096 | 1 | 1
[10 empty] | 1460.5 | 4.4 | 39.92 | 47.904 | 15.08 | 7.096 | 1 | 1
[10 empty] | 1461.5 | 3.9 | 39.02 | 46.824 | 15.98 | 8.176 | 1 | 1
[10 empty] | 1462.5 | 3.3 | 37.94 | 45.528 | 17.06 | 9.472 | 1 | 1
[10 empty] | 1463.5 | 2.8 | 37.04 | 44.448 | 17.96 | 10.552 | 1 | 1
[10 empty] | 1464.5 | 1.7 | 35.06 | 42.072 | 19.94 | 12.928 | 1 | 1
[10 empty] | 1465.5 | 0.6 | 33.08 | 39.696 | 21.92 | 15.304 | 1 | 1
[10 empty] | 1466.5 | 0.6 | 33.08 | 39.696 | 21.92 | 15.304 | 1 | 1
[10 empty] | 1467.5 | 0 | 32 | 38.4 | 23 | 16.6 | 1 | 1
[10 empty] | 1468.5 | -0.6 | 30.92 | 37.104 | 24.08 | 17.896 | 1 | 1
[10 empty] | 1469.5 | -0.6 | 30.92 | 37.104 | 24.08 | 17.896 | 1 | 1
[10 empty] | 1470.5 | -0.6 | 30.92 | 37.104 | 24.08 | 17.896 | 1 | 1
[10 empty] | 1471.5 | 0.6 | 33.08 | 39.696 | 21.92 | 15.304 | 1 | 1
[10 empty] | 1472.5 | 1.7 | 35.06 | 42.072 | 19.94 | 12.928 | 1 | 1
[10 empty] | 1473.5 | 1.7 | 35.06 | 42.072 | 19.94 | 12.928 | 1 | 1
[10 empty] | 1474.5 | 1.7 | 35.06 | 42.072 | 19.94 | 12.928 | 1 | 1
[10 empty] | 1475.5 | 2.2 | 35.96 | 43.152 | 19.04 | 11.848 | 1 | 1
[10 empty] | 1476.5 | 2.2 | 35.96 | 43.152 | 19.04 | 11.848 | 1 | 1
[10 empty] | 1477.5 | 2.2 | 35.96 | 43.152 | 19.04 | 11.848 | 1 | 1
[10 empty] | 1478.5 | 2.2 | 35.96 | 43.152 | 19.04 | 11.848 | 1 | 1
[10 empty] | 1479.5 | 1.7 | 35.06 | 42.072 | 19.94 | 12.928 | 1 | 1
[10 empty] | 1480.5 | 0.6 | 33.08 | 39.696 | 21.92 | 15.304 | 1 | 1
[10 empty] | 1481.5 | -0.6 | 30.92 | 37.104 | 24.08 | 17.896 | 1 | 1
[10 empty] | 1482.5 | -1.1 | 30.02 | 36.024 | 24.98 | 18.976 | 1 | 1
[10 empty] | 1483.5 | -2.2 | 28.04 | 33.648 | 26.96 | 21.352 | 1 | 1
[10 empty] | 1484.5 | -2.2 | 28.04 | 33.648 | 26.96 | 21.352 | 1 | 1
[10 empty] | 1485.5 | -2.8 | 26.96 | 32.352 | 28.04 | 22.648 | 1 | 1
[10 empty] | 1486.5 | -3.3 | 26.06 | 31.272 | 28.94 | 23.728 | 1 | 1
[10 empty] | 1487.5 | -4.4 | 24.08 | 28.896 | 30.92 | 26.104 | 1 | 1
[10 empty] | 1488.5 | -5 | 23 | 27.6 | 32 | 27.4 | 1 | 1
[10 empty] | 1489.5 | -5.6 | 21.92 | 26.304 | 33.08 | 28.696 | 1 | 1
[10 empty] | 1490.5 | -5.6 | 21.92 | 26.304 | 33.08 | 28.696 | 1 | 1
[10 empty] | 1491.5 | -5.6 | 21.92 | 26.304 | 33.08 | 28.696 | 1 | 1
[10 empty] | 1492.5 | -5.6 | 21.92 | 26.304 | 33.08 | 28.696 | 1 | 1
[10 empty] | 1493.5 | -5.6 | 21.92 | 26.304 | 33.08 | 28.696 | 1 | 1
[10 empty] | 1494.5 | -6.1 | 21.02 | 25.224 | 33.98 | 29.776 | 1 | 1
[10 empty] | 1495.5 | -5 | 23 | 27.6 | 32 | 27.4 | 1 | 1
[10 empty] | 1496.5 | -3.3 | 26.06 | 31.272 | 28.94 | 23.728 | 1 | 1
[10 empty] | 1497.5 | -1.7 | 28.94 | 34.728 | 26.06 | 20.272 | 1 | 1
[10 empty] | 1498.5 | 0.6 | 33.08 | 39.696 | 21.92 | 15.304 | 1 | 1
[10 empty] | 1499.5 | 1.7 | 35.06 | 42.072 | 19.94 | 12.928 | 1 | 1
[10 empty] | 1500.5 | 2.8 | 37.04 | 44.448 | 17.96 | 10.552 | 1 | 1
[10 empty] | 1501.5 | 4.4 | 39.92 | 47.904 | 15.08 | 7.096 | 1 | 1
[10 empty] | 1502.5 | 5 | 41 | 49.2 | 14 | 5.8 | 1 | 1
[10 empty] | 1503.5 | 5.6 | 42.08 | 50.496 | 12.92 | 4.504 | 1 | 1
[10 empty] | 1504.5 | 4.4 | 39.92 | 47.904 | 15.08 | 7.096 | 1 | 1
[10 empty] | 1505.5 | 4.4 | 39.92 | 47.904 | 15.08 | 7.096 | 1 | 1
[10 empty] | 1506.5 | 3.9 | 39.02 | 46.824 | 15.98 | 8.176 | 1 | 1
[10 empty] | 1507.5 | 3.3 | 37.94 | 45.528 | 17.06 | 9.472 | 1 | 1
[10 empty] | 1508.5 | 3.3 | 37.94 | 45.528 | 17.06 | 9.472 | 1 | 1
[10 empty] | 1509.5 | 2.8 | 37.04 | 44.448 | 17.96 | 10.552 | 1 | 1
[10 empty] | 1510.5 | 2.2 | 35.96 | 43.152 | 19.04 | 11.848 | 1 | 1
[10 empty] | 1511.5 | 1.1 | 33.98 | 40.776 | 21.02 | 14.224 | 1 | 1
[10 empty] | 1512.5 | 0 | 32 | 38.4 | 23 | 16.6 | 1 | 1
[10 empty] | 1513.5 | -0.6 | 30.92 | 37.104 | 24.08 | 17.896 | 1 | 1
[10 empty] | 1514.5 | -1.1 | 30.02 | 36.024 | 24.98 | 18.976 | 1 | 1
[10 empty] | 1515.5 | -1.7 | 28.94 | 34.728 | 26.06 | 20.272 | 1 | 1
[10 empty] | 1516.5 | -2.2 | 28.04 | 33.648 | 26.96 | 21.352 | 1 | 1
[10 empty] | 1517.5 | -2.2 | 28.04 | 33.648 | 26.96 | 21.352 | 1 | 1
[10 empty] | 1518.5 | -2.8 | 26.96 | 32.352 | 28.04 | 22.648 | 1 | 1
[10 empty] | 1519.5 | -1.1 | 30.02 | 36.024 | 24.98 | 18.976 | 1 | 1
[10 empty] | 1520.5 | 0 | 32 | 38.4 | 23 | 16.6 | 1 | 1
[10 empty] | 1521.5 | 0.6 | 33.08 | 39.696 | 21.92 | 15.304 | 1 | 1
[10 empty] | 1522.5 | 1.1 | 33.98 | 40.776 | 21.02 | 14.224 | 1 | 1
[10 empty] | 1523.5 | 1.1 | 33.98 | 40.776 | 21.02 | 14.224 | 1 | 1
[10 empty] | 1524.5 | 1.1 | 33.98 | 40.776 | 21.02 | 14.224 | 1 | 1
[10 empty] | 1525.5 | 1.1 | 33.98 | 40.776 | 21.02 | 14.224 | 1 | 1
[10 empty] | 1526.5 | 1.1 | 33.98 | 40.776 | 21.02 | 14.224 | 1 | 1
[10 empty] | 1527.5 | 1.1 | 33.98 | 40.776 | 21.02 | 14.224 | 1 | 1
[10 empty] | 1528.5 | 1.1 | 33.98 | 40.776 | 21.02 | 14.224 | 1 | 1
[10 empty] | 1529.5 | 0.6 | 33.08 | 39.696 | 21.92 | 15.304 | 1 | 1
[10 empty] | 1530.5 | 0.6 | 33.08 | 39.696 | 21.92 | 15.304 | 1 | 1
[10 empty] | 1531.5 | 0 | 32 | 38.4 | 23 | 16.6 | 1 | 1
[10 empty] | 1532.5 | 0 | 32 | 38.4 | 23 | 16.6 | 1 | 1
[10 empty] | 1533.5 | 0 | 32 | 38.4 | 23 | 16.6 | 1 | 1
[10 empty] | 1534.5 | 0.6 | 33.08 | 39.696 | 21.92 | 15.304 | 1 | 1
[10 empty] | 1535.5 | 1.1 | 33.98 | 40.776 | 21.02 | 14.224 | 1 | 1
[10 empty] | 1536.5 | 1.1 | 33.98 | 40.776 | 21.02 | 14.224 | 1 | 1
[10 empty] | 1537.5 | 1.1 | 33.98 | 40.776 | 21.02 | 14.224 | 1 | 1
[10 empty] | 1538.5 | 1.1 | 33.98 | 40.776 | 21.02 | 14.224 | 1 | 1
[10 empty] | 1539.5 | 1.1 | 33.98 | 40.776 | 21.02 | 14.224 | 1 | 1
[10 empty] | 1540.5 | 1.1 | 33.98 | 40.776 | 21.02 | 14.224 | 1 | 1
[10 empty] | 1541.5 | 1.1 | 33.98 | 40.776 | 21.02 | 14.224 | 1 | 1
[10 empty] | 1542.5 | 1.1 | 33.98 | 40.776 | 21.02 | 14.224 | 1 | 1
[10 empty] | 1543.5 | 1.1 | 33.98 | 40.776 | 21.02 | 14.224 | 1 | 1
[10 empty] | 1544.5 | 1.1 | 33.98 | 40.776 | 21.02 | 14.224 | 1 | 1
[10 empty] | 1545.5 | 1.7 | 35.06 | 42.072 | 19.94 | 12.928 | 1 | 1
[10 empty] | 1546.5 | 1.7 | 35.06 | 42.072 | 19.94 | 12.928 | 1 | 1
[10 empty] | 1547.5 | 2.2 | 35.96 | 43.152 | 19.04 | 11.848 | 1 | 1
[10 empty] | 1548.5 | 2.2 | 35.96 | 43.152 | 19.04 | 11.848 | 1 | 1
[10 empty] | 1549.5 | 1.7 | 35.06 | 42.072 | 19.94 | 12.928 | 1 | 1
[10 empty] | 1550.5 | 1.7 | 35.06 | 42.072 | 19.94 | 12.928 | 1 | 1
[10 empty] | 1551.5 | 2.2 | 35.96 | 43.152 | 19.04 | 11.848 | 1 | 1
[10 empty] | 1552.5 | 2.8 | 37.04 | 44.448 | 17.96 | 10.552 | 1 | 1
[10 empty] | 1553.5 | 2.8 | 37.04 | 44.448 | 17.96 | 10.552 | 1 | 1
[10 empty] | 1554.5 | 2.2 | 35.96 | 43.152 | 19.04 | 11.848 | 1 | 1
[10 empty] | 1555.5 | 2.2 | 35.96 | 43.152 | 19.04 | 11.848 | 1 | 1
[10 empty] | 1556.5 | 2.2 | 35.96 | 43.152 | 19.04 | 11.848 | 1 | 1
[10 empty] | 1557.5 | 1.7 | 35.06 | 42.072 | 19.94 | 12.928 | 1 | 1
[10 empty] | 1558.5 | 1.7 | 35.06 | 42.072 | 19.94 | 12.928 | 1 | 1
[10 empty] | 1559.5 | 2.2 | 35.96 | 43.152 | 19.04 | 11.848 | 1 | 1
[10 empty] | 1560.5 | 2.2 | 35.96 | 43.152 | 19.04 | 11.848 | 1 | 1
[10 empty] | 1561.5 | 1.7 | 35.06 | 42.072 | 19.94 | 12.928 | 1 | 1
[10 empty] | 1562.5 | 1.7 | 35.06 | 42.072 | 19.94 | 12.928 | 1 | 1
[10 empty] | 1563.5 | 1.7 | 35.06 | 42.072 | 19.94 | 12.928 | 1 | 1
[10 empty] | 1564.5 | 1.7 | 35.06 | 42.072 | 19.94 | 12.928 | 1 | 1
[10 empty] | 1565.5 | 1.7 | 35.06 | 42.072 | 19.94 | 12.928 | 1 | 1
[10 empty] | 1566.5 | 1.7 | 35.06 | 42.072 | 19.94 | 12.928 | 1 | 1
[10 empty] | 1567.5 | 1.7 | 35.06 | 42.072 | 19.94 | 12.928 | 1 | 1
[10 empty] | 1568.5 | 1.7 | 35.06 | 42.072 | 19.94 | 12.928 | 1 | 1
[10 empty] | 1569.5 | 1.7 | 35.06 | 42.072 | 19.94 | 12.928 | 1 | 1
[10 empty] | 1570.5 | 2.2 | 35.96 | 43.152 | 19.04 | 11.848 | 1 | 1
[10 empty] | 1571.5 | 2.2 | 35.96 | 43.152 | 19.04 | 11.848 | 1 | 1
[10 empty] | 1572.5 | 3.3 | 37.94 | 45.528 | 17.06 | 9.472 | 1 | 1
[10 empty] | 1573.5 | 2.2 | 35.96 | 43.152 | 19.04 | 11.848 | 1 | 1
[10 empty] | 1574.5 | 2.8 | 37.04 | 44.448 | 17.96 | 10.552 | 1 | 1
[10 empty] | 1575.5 | 2.2 | 35.96 | 43.152 | 19.04 | 11.848 | 1 | 1
[10 empty] | 1576.5 | 2.2 | 35.96 | 43.152 | 19.04 | 11.848 | 1 | 1
[10 empty] | 1577.5 | 2.2 | 35.96 | 43.152 | 19.04 | 11.848 | 1 | 1
[10 empty] | 1578.5 | 2.2 | 35.96 | 43.152 | 19.04 | 11.848 | 1 | 1
[10 empty] | 1579.5 | 2.8 | 37.04 | 44.448 | 17.96 | 10.552 | 1 | 1
[10 empty] | 1580.5 | 2.2 | 35.96 | 43.152 | 19.04 | 11.848 | 1 | 1
[10 empty] | 1581.5 | 2.2 | 35.96 | 43.152 | 19.04 | 11.848 | 1 | 1
[10 empty] | 1582.5 | 2.2 | 35.96 | 43.152 | 19.04 | 11.848 | 1 | 1
[10 empty] | 1583.5 | 2.2 | 35.96 | 43.152 | 19.04 | 11.848 | 1 | 1
[10 empty] | 1584.5 | 2.2 | 35.96 | 43.152 | 19.04 | 11.848 | 1 | 1
[10 empty] | 1585.5 | 2.2 | 35.96 | 43.152 | 19.04 | 11.848 | 1 | 1
[10 empty] | 1586.5 | 1.7 | 35.06 | 42.072 | 19.94 | 12.928 | 1 | 1
[10 empty] | 1587.5 | 1.7 | 35.06 | 42.072 | 19.94 | 12.928 | 1 | 1
[10 empty] | 1588.5 | 1.7 | 35.06 | 42.072 | 19.94 | 12.928 | 1 | 1
[10 empty] | 1589.5 | 1.7 | 35.06 | 42.072 | 19.94 | 12.928 | 1 | 1
[10 empty] | 1590.5 | 1.7 | 35.06 | 42.072 | 19.94 | 12.928 | 1 | 1
[10 empty] | 1591.5 | 1.7 | 35.06 | 42.072 | 19.94 | 12.928 | 1 | 1
[10 empty] | 1592.5 | 1.7 | 35.06 | 42.072 | 19.94 | 12.928 | 1 | 1
[10 empty] | 1593.5 | 1.7 | 35.06 | 42.072 | 19.94 | 12.928 | 1 | 1
[10 empty] | 1594.5 | 1.7 | 35.06 | 42.072 | 19.94 | 12.928 | 1 | 1
[10 empty] | 1595.5 | 2.8 | 37.04 | 44.448 | 17.96 | 10.552 | 1 | 1
[10 empty] | 1596.5 | 2.2 | 35.96 | 43.152 | 19.04 | 11.848 | 1 | 1
[10 empty] | 1597.5 | 2.2 | 35.96 | 43.152 | 19.04 | 11.848 | 1 | 1
[10 empty] | 1598.5 | 2.2 | 35.96 | 43.152 | 19.04 | 11.848 | 1 | 1
[10 empty] | 1599.5 | 1.7 | 35.06 | 42.072 | 19.94 | 12.928 | 1 | 1
[10 empty] | 1600.5 | 1.7 | 35.06 | 42.072 | 19.94 | 12.928 | 1 | 1
[10 empty] | 1601.5 | 1.7 | 35.06 | 42.072 | 19.94 | 12.928 | 1 | 1
[10 empty] | 1602.5 | 1.7 | 35.06 | 42.072 | 19.94 | 12.928 | 1 | 1
[10 empty] | 1603.5 | 1.7 | 35.06 | 42.072 | 19.94 | 12.928 | 1 | 1
[10 empty] | 1604.5 | 1.1 | 33.98 | 40.776 | 21.02 | 14.224 | 1 | 1
[10 empty] | 1605.5 | 1.7 | 35.06 | 42.072 | 19.94 | 12.928 | 1 | 1
[10 empty] | 1606.5 | 1.7 | 35.06 | 42.072 | 19.94 | 12.928 | 1 | 1
[10 empty] | 1607.5 | 1.7 | 35.06 | 42.072 | 19.94 | 12.928 | 1 | 1
[10 empty] | 1608.5 | 1.7 | 35.06 | 42.072 | 19.94 | 12.928 | 1 | 1
[10 empty] | 1609.5 | 1.7 | 35.06 | 42.072 | 19.94 | 12.928 | 1 | 1
[10 empty] | 1610.5 | 1.7 | 35.06 | 42.072 | 19.94 | 12.928 | 1 | 1
[10 empty] | 1611.5 | 1.7 | 35.06 | 42.072 | 19.94 | 12.928 | 1 | 1
[10 empty] | 1612.5 | 1.7 | 35.06 | 42.072 | 19.94 | 12.928 | 1 | 1
[10 empty] | 1613.5 | 1.7 | 35.06 | 42.072 | 19.94 | 12.928 | 1 | 1
[10 empty] | 1614.5 | 1.1 | 33.98 | 40.776 | 21.02 | 14.224 | 1 | 1
[10 empty] | 1615.5 | 2.8 | 37.04 | 44.448 | 17.96 | 10.552 | 1 | 1
[10 empty] | 1616.5 | 3.3 | 37.94 | 45.528 | 17.06 | 9.472 | 1 | 1
[10 empty] | 1617.5 | 3.9 | 39.02 | 46.824 | 15.98 | 8.176 | 1 | 1
[10 empty] | 1618.5 | 4.4 | 39.92 | 47.904 | 15.08 | 7.096 | 1 | 1
[10 empty] | 1619.5 | 5 | 41 | 49.2 | 14 | 5.8 | 1 | 1
[10 empty] | 1620.5 | 6.1 | 42.98 | 51.576 | 12.02 | 3.424 | 1 | 1
[10 empty] | 1621.5 | 6.7 | 44.06 | 52.872 | 10.94 | 2.128 | 1 | 1
[10 empty] | 1622.5 | 7.8 | 46.04 | 55.248 | 8.96 | -0.248 | 1 | 0
[10 empty] | 1623.5 | 7.2 | 44.96 | 53.952 | 10.04 | 1.048 | 1 | 1
[10 empty] | 1624.5 | 7.2 | 44.96 | 53.952 | 10.04 | 1.048 | 1 | 1
[10 empty] | 1625.5 | 6.1 | 42.98 | 51.576 | 12.02 | 3.424 | 1 | 1
[10 empty] | 1626.5 | 5.6 | 42.08 | 50.496 | 12.92 | 4.504 | 1 | 1
[10 empty] | 1627.5 | 5 | 41 | 49.2 | 14 | 5.8 | 1 | 1
[10 empty] | 1628.5 | 4.4 | 39.92 | 47.904 | 15.08 | 7.096 | 1 | 1
[10 empty] | 1629.5 | 3.9 | 39.02 | 46.824 | 15.98 | 8.176 | 1 | 1
[10 empty] | 1630.5 | 3.9 | 39.02 | 46.824 | 15.98 | 8.176 | 1 | 1
[10 empty] | 1631.5 | 3.3 | 37.94 | 45.528 | 17.06 | 9.472 | 1 | 1
[10 empty] | 1632.5 | 3.3 | 37.94 | 45.528 | 17.06 | 9.472 | 1 | 1
[10 empty] | 1633.5 | 3.3 | 37.94 | 45.528 | 17.06 | 9.472 | 1 | 1
[10 empty] | 1634.5 | 2.8 | 37.04 | 44.448 | 17.96 | 10.552 | 1 | 1
[10 empty] | 1635.5 | 2.8 | 37.04 | 44.448 | 17.96 | 10.552 | 1 | 1
[10 empty] | 1636.5 | 2.8 | 37.04 | 44.448 | 17.96 | 10.552 | 1 | 1
[10 empty] | 1637.5 | 2.8 | 37.04 | 44.448 | 17.96 | 10.552 | 1 | 1
[10 empty] | 1638.5 | 2.2 | 35.96 | 43.152 | 19.04 | 11.848 | 1 | 1
[10 empty] | 1639.5 | 3.9 | 39.02 | 46.824 | 15.98 | 8.176 | 1 | 1
[10 empty] | 1640.5 | 3.9 | 39.02 | 46.824 | 15.98 | 8.176 | 1 | 1
[10 empty] | 1641.5 | 5.6 | 42.08 | 50.496 | 12.92 | 4.504 | 1 | 1
[10 empty] | 1642.5 | 6.1 | 42.98 | 51.576 | 12.02 | 3.424 | 1 | 1
[10 empty] | 1643.5 | 7.8 | 46.04 | 55.248 | 8.96 | -0.248 | 1 | 0
[10 empty] | 1644.5 | 6.7 | 44.06 | 52.872 | 10.94 | 2.128 | 1 | 1
[10 empty] | 1645.5 | 7.2 | 44.96 | 53.952 | 10.04 | 1.048 | 1 | 1
[10 empty] | 1646.5 | 7.2 | 44.96 | 53.952 | 10.04 | 1.048 | 1 | 1
[10 empty] | 1647.5 | 6.7 | 44.06 | 52.872 | 10.94 | 2.128 | 1 | 1
[10 empty] | 1648.5 | 6.1 | 42.98 | 51.576 | 12.02 | 3.424 | 1 | 1
[10 empty] | 1649.5 | 6.1 | 42.98 | 51.576 | 12.02 | 3.424 | 1 | 1
[10 empty] | 1650.5 | 6.1 | 42.98 | 51.576 | 12.02 | 3.424 | 1 | 1
[10 empty] | 1651.5 | 5.6 | 42.08 | 50.496 | 12.92 | 4.504 | 1 | 1
[10 empty] | 1652.5 | 5 | 41 | 49.2 | 14 | 5.8 | 1 | 1
[10 empty] | 1653.5 | 3.9 | 39.02 | 46.824 | 15.98 | 8.176 | 1 | 1
[10 empty] | 1654.5 | 2.8 | 37.04 | 44.448 | 17.96 | 10.552 | 1 | 1
[10 empty] | 1655.5 | 2.8 | 37.04 | 44.448 | 17.96 | 10.552 | 1 | 1
[10 empty] | 1656.5 | 2.2 | 35.96 | 43.152 | 19.04 | 11.848 | 1 | 1
[10 empty] | 1657.5 | 1.7 | 35.06 | 42.072 | 19.94 | 12.928 | 1 | 1
[10 empty] | 1658.5 | 1.7 | 35.06 | 42.072 | 19.94 | 12.928 | 1 | 1
[10 empty] | 1659.5 | 1.7 | 35.06 | 42.072 | 19.94 | 12.928 | 1 | 1
[10 empty] | 1660.5 | 1.7 | 35.06 | 42.072 | 19.94 | 12.928 | 1 | 1
[10 empty] | 1661.5 | 1.7 | 35.06 | 42.072 | 19.94 | 12.928 | 1 | 1
[10 empty] | 1662.5 | 2.2 | 35.96 | 43.152 | 19.04 | 11.848 | 1 | 1
[10 empty] | 1663.5 | 2.8 | 37.04 | 44.448 | 17.96 | 10.552 | 1 | 1
[10 empty] | 1664.5 | 3.9 | 39.02 | 46.824 | 15.98 | 8.176 | 1 | 1
[10 empty] | 1665.5 | 5.6 | 42.08 | 50.496 | 12.92 | 4.504 | 1 | 1
[10 empty] | 1666.5 | 5.6 | 42.08 | 50.496 | 12.92 | 4.504 | 1 | 1
[10 empty] | 1667.5 | 5.6 | 42.08 | 50.496 | 12.92 | 4.504 | 1 | 1
[10 empty] | 1668.5 | 5 | 41 | 49.2 | 14 | 5.8 | 1 | 1
[10 empty] | 1669.5 | 5 | 41 | 49.2 | 14 | 5.8 | 1 | 1
[10 empty] | 1670.5 | 5.6 | 42.08 | 50.496 | 12.92 | 4.504 | 1 | 1
[10 empty] | 1671.5 | 5.6 | 42.08 | 50.496 | 12.92 | 4.504 | 1 | 1
[10 empty] | 1672.5 | 5.6 | 42.08 | 50.496 | 12.92 | 4.504 | 1 | 1
[10 empty] | 1673.5 | 5 | 41 | 49.2 | 14 | 5.8 | 1 | 1
[10 empty] | 1674.5 | 5 | 41 | 49.2 | 14 | 5.8 | 1 | 1
[10 empty] | 1675.5 | 4.4 | 39.92 | 47.904 | 15.08 | 7.096 | 1 | 1
[10 empty] | 1676.5 | 2.8 | 37.04 | 44.448 | 17.96 | 10.552 | 1 | 1
[10 empty] | 1677.5 | 2.8 | 37.04 | 44.448 | 17.96 | 10.552 | 1 | 1
[10 empty] | 1678.5 | 2.2 | 35.96 | 43.152 | 19.04 | 11.848 | 1 | 1
[10 empty] | 1679.5 | 1.1 | 33.98 | 40.776 | 21.02 | 14.224 | 1 | 1
[10 empty] | 1680.5 | 0 | 32 | 38.4 | 23 | 16.6 | 1 | 1
[10 empty] | 1681.5 | 0 | 32 | 38.4 | 23 | 16.6 | 1 | 1
[10 empty] | 1682.5 | -0.6 | 30.92 | 37.104 | 24.08 | 17.896 | 1 | 1
[10 empty] | 1683.5 | -0.6 | 30.92 | 37.104 | 24.08 | 17.896 | 1 | 1
[10 empty] | 1684.5 | -1.1 | 30.02 | 36.024 | 24.98 | 18.976 | 1 | 1
[10 empty] | 1685.5 | -0.6 | 30.92 | 37.104 | 24.08 | 17.896 | 1 | 1
[10 empty] | 1686.5 | 0 | 32 | 38.4 | 23 | 16.6 | 1 | 1
[10 empty] | 1687.5 | 1.1 | 33.98 | 40.776 | 21.02 | 14.224 | 1 | 1
[10 empty] | 1688.5 | 2.2 | 35.96 | 43.152 | 19.04 | 11.848 | 1 | 1
[10 empty] | 1689.5 | 3.3 | 37.94 | 45.528 | 17.06 | 9.472 | 1 | 1
[10 empty] | 1690.5 | 4.4 | 39.92 | 47.904 | 15.08 | 7.096 | 1 | 1
[10 empty] | 1691.5 | 4.4 | 39.92 | 47.904 | 15.08 | 7.096 | 1 | 1
[10 empty] | 1692.5 | 4.4 | 39.92 | 47.904 | 15.08 | 7.096 | 1 | 1
[10 empty] | 1693.5 | 4.4 | 39.92 | 47.904 | 15.08 | 7.096 | 1 | 1
[10 empty] | 1694.5 | 5 | 41 | 49.2 | 14 | 5.8 | 1 | 1
[10 empty] | 1695.5 | 5.6 | 42.08 | 50.496 | 12.92 | 4.504 | 1 | 1
[10 empty] | 1696.5 | 4.4 | 39.92 | 47.904 | 15.08 | 7.096 | 1 | 1
[10 empty] | 1697.5 | 3.9 | 39.02 | 46.824 | 15.98 | 8.176 | 1 | 1
[10 empty] | 1698.5 | 3.9 | 39.02 | 46.824 | 15.98 | 8.176 | 1 | 1
[10 empty] | 1699.5 | 3.3 | 37.94 | 45.528 | 17.06 | 9.472 | 1 | 1
[10 empty] | 1700.5 | 3.9 | 39.02 | 46.824 | 15.98 | 8.176 | 1 | 1
[10 empty] | 1701.5 | 3.3 | 37.94 | 45.528 | 17.06 | 9.472 | 1 | 1
[10 empty] | 1702.5 | 3.3 | 37.94 | 45.528 | 17.06 | 9.472 | 1 | 1
[10 empty] | 1703.5 | 2.8 | 37.04 | 44.448 | 17.96 | 10.552 | 1 | 1
[10 empty] | 1704.5 | 2.8 | 37.04 | 44.448 | 17.96 | 10.552 | 1 | 1
[10 empty] | 1705.5 | 2.2 | 35.96 | 43.152 | 19.04 | 11.848 | 1 | 1
[10 empty] | 1706.5 | 2.2 | 35.96 | 43.152 | 19.04 | 11.848 | 1 | 1
[10 empty] | 1707.5 | 1.7 | 35.06 | 42.072 | 19.94 | 12.928 | 1 | 1
[10 empty] | 1708.5 | 2.2 | 35.96 | 43.152 | 19.04 | 11.848 | 1 | 1
[10 empty] | 1709.5 | 1.7 | 35.06 | 42.072 | 19.94 | 12.928 | 1 | 1
[10 empty] | 1710.5 | 1.7 | 35.06 | 42.072 | 19.94 | 12.928 | 1 | 1
[10 empty] | 1711.5 | 3.9 | 39.02 | 46.824 | 15.98 | 8.176 | 1 | 1
[10 empty] | 1712.5 | 6.1 | 42.98 | 51.576 | 12.02 | 3.424 | 1 | 1
[10 empty] | 1713.5 | 8.9 | 48.02 | 57.624 | 6.98 | -2.624 | 1 | 0
[10 empty] | 1714.5 | 10.6 | 51.08 | 61.296 | 3.92 | -6.296 | 1 | 0
[10 empty] | 1715.5 | 11.7 | 53.06 | 63.672 | 1.94 | -8.672 | 1 | 0
[10 empty] | 1716.5 | 12.8 | 55.04 | 66.048 | -0.04 | -11.048 | 0 | 0
[10 empty] | 1717.5 | 11.7 | 53.06 | 63.672 | 1.94 | -8.672 | 1 | 0
[10 empty] | 1718.5 | 12.8 | 55.04 | 66.048 | -0.04 | -11.048 | 0 | 0
[10 empty] | 1719.5 | 11.7 | 53.06 | 63.672 | 1.94 | -8.672 | 1 | 0
[10 empty] | 1720.5 | 11.1 | 51.98 | 62.376 | 3.02 | -7.376 | 1 | 0
[10 empty] | 1721.5 | 10.6 | 51.08 | 61.296 | 3.92 | -6.296 | 1 | 0
[10 empty] | 1722.5 | 8.9 | 48.02 | 57.624 | 6.98 | -2.624 | 1 | 0
[10 empty] | 1723.5 | 8.9 | 48.02 | 57.624 | 6.98 | -2.624 | 1 | 0
[10 empty] | 1724.5 | 5.6 | 42.08 | 50.496 | 12.92 | 4.504 | 1 | 1
[10 empty] | 1725.5 | 4.4 | 39.92 | 47.904 | 15.08 | 7.096 | 1 | 1
[10 empty] | 1726.5 | 4.4 | 39.92 | 47.904 | 15.08 | 7.096 | 1 | 1
[10 empty] | 1727.5 | 4.4 | 39.92 | 47.904 | 15.08 | 7.096 | 1 | 1
[10 empty] | 1728.5 | 5 | 41 | 49.2 | 14 | 5.8 | 1 | 1
[10 empty] | 1729.5 | 3.9 | 39.02 | 46.824 | 15.98 | 8.176 | 1 | 1
[10 empty] | 1730.5 | 3.9 | 39.02 | 46.824 | 15.98 | 8.176 | 1 | 1
[10 empty] | 1731.5 | 3.3 | 37.94 | 45.528 | 17.06 | 9.472 | 1 | 1
[10 empty] | 1732.5 | 2.8 | 37.04 | 44.448 | 17.96 | 10.552 | 1 | 1
[10 empty] | 1733.5 | 1.7 | 35.06 | 42.072 | 19.94 | 12.928 | 1 | 1
[10 empty] | 1734.5 | 0.6 | 33.08 | 39.696 | 21.92 | 15.304 | 1 | 1
[10 empty] | 1735.5 | 0 | 32 | 38.4 | 23 | 16.6 | 1 | 1
[10 empty] | 1736.5 | 1.7 | 35.06 | 42.072 | 19.94 | 12.928 | 1 | 1
[10 empty] | 1737.5 | 2.2 | 35.96 | 43.152 | 19.04 | 11.848 | 1 | 1
[10 empty] | 1738.5 | 2.2 | 35.96 | 43.152 | 19.04 | 11.848 | 1 | 1
[10 empty] | 1739.5 | 0 | 32 | 38.4 | 23 | 16.6 | 1 | 1
[10 empty] | 1740.5 | 0.6 | 33.08 | 39.696 | 21.92 | 15.304 | 1 | 1
[10 empty] | 1741.5 | 0 | 32 | 38.4 | 23 | 16.6 | 1 | 1
[10 empty] | 1742.5 | 0 | 32 | 38.4 | 23 | 16.6 | 1 | 1
[10 empty] | 1743.5 | -1.1 | 30.02 | 36.024 | 24.98 | 18.976 | 1 | 1
[10 empty] | 1744.5 | -1.1 | 30.02 | 36.024 | 24.98 | 18.976 | 1 | 1
[10 empty] | 1745.5 | -1.1 | 30.02 | 36.024 | 24.98 | 18.976 | 1 | 1
[10 empty] | 1746.5 | -1.7 | 28.94 | 34.728 | 26.06 | 20.272 | 1 | 1
[10 empty] | 1747.5 | -2.8 | 26.96 | 32.352 | 28.04 | 22.648 | 1 | 1
[10 empty] | 1748.5 | -3.9 | 24.98 | 29.976 | 30.02 | 25.024 | 1 | 1
[10 empty] | 1749.5 | -3.9 | 24.98 | 29.976 | 30.02 | 25.024 | 1 | 1
[10 empty] | 1750.5 | -4.4 | 24.08 | 28.896 | 30.92 | 26.104 | 1 | 1
[10 empty] | 1751.5 | -3.9 | 24.98 | 29.976 | 30.02 | 25.024 | 1 | 1
[10 empty] | 1752.5 | -3.9 | 24.98 | 29.976 | 30.02 | 25.024 | 1 | 1
[10 empty] | 1753.5 | -3.9 | 24.98 | 29.976 | 30.02 | 25.024 | 1 | 1
[10 empty] | 1754.5 | -3.3 | 26.06 | 31.272 | 28.94 | 23.728 | 1 | 1
[10 empty] | 1755.5 | -3.3 | 26.06 | 31.272 | 28.94 | 23.728 | 1 | 1
[10 empty] | 1756.5 | -2.8 | 26.96 | 32.352 | 28.04 | 22.648 | 1 | 1
[10 empty] | 1757.5 | -2.2 | 28.04 | 33.648 | 26.96 | 21.352 | 1 | 1
[10 empty] | 1758.5 | -2.8 | 26.96 | 32.352 | 28.04 | 22.648 | 1 | 1
[10 empty] | 1759.5 | 1.1 | 33.98 | 40.776 | 21.02 | 14.224 | 1 | 1
[10 empty] | 1760.5 | 3.3 | 37.94 | 45.528 | 17.06 | 9.472 | 1 | 1
[10 empty] | 1761.5 | 5.6 | 42.08 | 50.496 | 12.92 | 4.504 | 1 | 1
[10 empty] | 1762.5 | 7.2 | 44.96 | 53.952 | 10.04 | 1.048 | 1 | 1
[10 empty] | 1763.5 | 8.3 | 46.94 | 56.328 | 8.06 | -1.328 | 1 | 0
[10 empty] | 1764.5 | 10.6 | 51.08 | 61.296 | 3.92 | -6.296 | 1 | 0
[10 empty] | 1765.5 | 11.7 | 53.06 | 63.672 | 1.94 | -8.672 | 1 | 0
[10 empty] | 1766.5 | 11.7 | 53.06 | 63.672 | 1.94 | -8.672 | 1 | 0
[10 empty] | 1767.5 | 11.7 | 53.06 | 63.672 | 1.94 | -8.672 | 1 | 0
[10 empty] | 1768.5 | 11.1 | 51.98 | 62.376 | 3.02 | -7.376 | 1 | 0
[10 empty] | 1769.5 | 9.4 | 48.92 | 58.704 | 6.08 | -3.704 | 1 | 0
[10 empty] | 1770.5 | 8.3 | 46.94 | 56.328 | 8.06 | -1.328 | 1 | 0
[10 empty] | 1771.5 | 7.8 | 46.04 | 55.248 | 8.96 | -0.248 | 1 | 0
[10 empty] | 1772.5 | 7.8 | 46.04 | 55.248 | 8.96 | -0.248 | 1 | 0
[10 empty] | 1773.5 | 7.8 | 46.04 | 55.248 | 8.96 | -0.248 | 1 | 0
[10 empty] | 1774.5 | 6.7 | 44.06 | 52.872 | 10.94 | 2.128 | 1 | 1
[10 empty] | 1775.5 | 5.6 | 42.08 | 50.496 | 12.92 | 4.504 | 1 | 1
[10 empty] | 1776.5 | 5 | 41 | 49.2 | 14 | 5.8 | 1 | 1
[10 empty] | 1777.5 | 5 | 41 | 49.2 | 14 | 5.8 | 1 | 1
[10 empty] | 1778.5 | 5 | 41 | 49.2 | 14 | 5.8 | 1 | 1
[10 empty] | 1779.5 | 4.4 | 39.92 | 47.904 | 15.08 | 7.096 | 1 | 1
[10 empty] | 1780.5 | 3.9 | 39.02 | 46.824 | 15.98 | 8.176 | 1 | 1
[10 empty] | 1781.5 | 3.9 | 39.02 | 46.824 | 15.98 | 8.176 | 1 | 1
[10 empty] | 1782.5 | 4.4 | 39.92 | 47.904 | 15.08 | 7.096 | 1 | 1
[10 empty] | 1783.5 | 6.7 | 44.06 | 52.872 | 10.94 | 2.128 | 1 | 1
[10 empty] | 1784.5 | 8.3 | 46.94 | 56.328 | 8.06 | -1.328 | 1 | 0
[10 empty] | 1785.5 | 9.4 | 48.92 | 58.704 | 6.08 | -3.704 | 1 | 0
[10 empty] | 1786.5 | 10 | 50 | 60 | 5 | -5 | 1 | 0
[10 empty] | 1787.5 | 11.1 | 51.98 | 62.376 | 3.02 | -7.376 | 1 | 0
[10 empty] | 1788.5 | 9.4 | 48.92 | 58.704 | 6.08 | -3.704 | 1 | 0
[10 empty] | 1789.5 | 7.8 | 46.04 | 55.248 | 8.96 | -0.248 | 1 | 0
[10 empty] | 1790.5 | 7.2 | 44.96 | 53.952 | 10.04 | 1.048 | 1 | 1
[10 empty] | 1791.5 | 5.6 | 42.08 | 50.496 | 12.92 | 4.504 | 1 | 1
[10 empty] | 1792.5 | 4.4 | 39.92 | 47.904 | 15.08 | 7.096 | 1 | 1
[10 empty] | 1793.5 | 1.1 | 33.98 | 40.776 | 21.02 | 14.224 | 1 | 1
[10 empty] | 1794.5 | 1.1 | 33.98 | 40.776 | 21.02 | 14.224 | 1 | 1
[10 empty] | 1795.5 | 0.6 | 33.08 | 39.696 | 21.92 | 15.304 | 1 | 1
[10 empty] | 1796.5 | -0.6 | 30.92 | 37.104 | 24.08 | 17.896 | 1 | 1
[10 empty] | 1797.5 | -1.1 | 30.02 | 36.024 | 24.98 | 18.976 | 1 | 1
[10 empty] | 1798.5 | -1.7 | 28.94 | 34.728 | 26.06 | 20.272 | 1 | 1
[10 empty] | 1799.5 | -2.8 | 26.96 | 32.352 | 28.04 | 22.648 | 1 | 1
[10 empty] | 1800.5 | -3.9 | 24.98 | 29.976 | 30.02 | 25.024 | 1 | 1
[10 empty] | 1801.5 | -4.4 | 24.08 | 28.896 | 30.92 | 26.104 | 1 | 1
[10 empty] | 1802.5 | -5 | 23 | 27.6 | 32 | 27.4 | 1 | 1
[10 empty] | 1803.5 | -6.1 | 21.02 | 25.224 | 33.98 | 29.776 | 1 | 1
[10 empty] | 1804.5 | -6.7 | 19.94 | 23.928 | 35.06 | 31.072 | 1 | 1
[10 empty] | 1805.5 | -6.7 | 19.94 | 23.928 | 35.06 | 31.072 | 1 | 1
[10 empty] | 1806.5 | -6.7 | 19.94 | 23.928 | 35.06 | 31.072 | 1 | 1
[10 empty] | 1807.5 | -4.4 | 24.08 | 28.896 | 30.92 | 26.104 | 1 | 1
[10 empty] | 1808.5 | -3.3 | 26.06 | 31.272 | 28.94 | 23.728 | 1 | 1
[10 empty] | 1809.5 | -1.7 | 28.94 | 34.728 | 26.06 | 20.272 | 1 | 1
[10 empty] | 1810.5 | 0.6 | 33.08 | 39.696 | 21.92 | 15.304 | 1 | 1
[10 empty] | 1811.5 | 2.2 | 35.96 | 43.152 | 19.04 | 11.848 | 1 | 1
[10 empty] | 1812.5 | 3.3 | 37.94 | 45.528 | 17.06 | 9.472 | 1 | 1
[10 empty] | 1813.5 | 4.4 | 39.92 | 47.904 | 15.08 | 7.096 | 1 | 1
[10 empty] | 1814.5 | 5 | 41 | 49.2 | 14 | 5.8 | 1 | 1
[10 empty] | 1815.5 | 5 | 41 | 49.2 | 14 | 5.8 | 1 | 1
[10 empty] | 1816.5 | 4.4 | 39.92 | 47.904 | 15.08 | 7.096 | 1 | 1
[10 empty] | 1817.5 | 3.9 | 39.02 | 46.824 | 15.98 | 8.176 | 1 | 1
[10 empty] | 1818.5 | 2.8 | 37.04 | 44.448 | 17.96 | 10.552 | 1 | 1
[10 empty] | 1819.5 | 1.7 | 35.06 | 42.072 | 19.94 | 12.928 | 1 | 1
[10 empty] | 1820.5 | 1.7 | 35.06 | 42.072 | 19.94 | 12.928 | 1 | 1
[10 empty] | 1821.5 | -2.2 | 28.04 | 33.648 | 26.96 | 21.352 | 1 | 1
[10 empty] | 1822.5 | -3.3 | 26.06 | 31.272 | 28.94 | 23.728 | 1 | 1
[10 empty] | 1823.5 | -4.4 | 24.08 | 28.896 | 30.92 | 26.104 | 1 | 1
[10 empty] | 1824.5 | -5 | 23 | 27.6 | 32 | 27.4 | 1 | 1
[10 empty] | 1825.5 | -6.1 | 21.02 | 25.224 | 33.98 | 29.776 | 1 | 1
[10 empty] | 1826.5 | -6.1 | 21.02 | 25.224 | 33.98 | 29.776 | 1 | 1
[10 empty] | 1827.5 | -6.7 | 19.94 | 23.928 | 35.06 | 31.072 | 1 | 1
[10 empty] | 1828.5 | -6.7 | 19.94 | 23.928 | 35.06 | 31.072 | 1 | 1
[10 empty] | 1829.5 | -6.1 | 21.02 | 25.224 | 33.98 | 29.776 | 1 | 1
[10 empty] | 1830.5 | -5.6 | 21.92 | 26.304 | 33.08 | 28.696 | 1 | 1
[10 empty] | 1831.5 | -4.4 | 24.08 | 28.896 | 30.92 | 26.104 | 1 | 1
[10 empty] | 1832.5 | -2.8 | 26.96 | 32.352 | 28.04 | 22.648 | 1 | 1
[10 empty] | 1833.5 | -1.7 | 28.94 | 34.728 | 26.06 | 20.272 | 1 | 1
[10 empty] | 1834.5 | 0 | 32 | 38.4 | 23 | 16.6 | 1 | 1
[10 empty] | 1835.5 | 0.6 | 33.08 | 39.696 | 21.92 | 15.304 | 1 | 1
[10 empty] | 1836.5 | 1.7 | 35.06 | 42.072 | 19.94 | 12.928 | 1 | 1
[10 empty] | 1837.5 | 2.8 | 37.04 | 44.448 | 17.96 | 10.552 | 1 | 1
[10 empty] | 1838.5 | 2.8 | 37.04 | 44.448 | 17.96 | 10.552 | 1 | 1
[10 empty] | 1839.5 | 2.2 | 35.96 | 43.152 | 19.04 | 11.848 | 1 | 1
[10 empty] | 1840.5 | 1.7 | 35.06 | 42.072 | 19.94 | 12.928 | 1 | 1
[10 empty] | 1841.5 | 1.1 | 33.98 | 40.776 | 21.02 | 14.224 | 1 | 1
[10 empty] | 1842.5 | 0.6 | 33.08 | 39.696 | 21.92 | 15.304 | 1 | 1
[10 empty] | 1843.5 | -0.6 | 30.92 | 37.104 | 24.08 | 17.896 | 1 | 1
[10 empty] | 1844.5 | -1.1 | 30.02 | 36.024 | 24.98 | 18.976 | 1 | 1
[10 empty] | 1845.5 | -1.7 | 28.94 | 34.728 | 26.06 | 20.272 | 1 | 1
[10 empty] | 1846.5 | -2.8 | 26.96 | 32.352 | 28.04 | 22.648 | 1 | 1
[10 empty] | 1847.5 | -3.3 | 26.06 | 31.272 | 28.94 | 23.728 | 1 | 1
[10 empty] | 1848.5 | -3.9 | 24.98 | 29.976 | 30.02 | 25.024 | 1 | 1
[10 empty] | 1849.5 | -4.4 | 24.08 | 28.896 | 30.92 | 26.104 | 1 | 1
[10 empty] | 1850.5 | -5.6 | 21.92 | 26.304 | 33.08 | 28.696 | 1 | 1
[10 empty] | 1851.5 | -5.6 | 21.92 | 26.304 | 33.08 | 28.696 | 1 | 1
[10 empty] | 1852.5 | -6.1 | 21.02 | 25.224 | 33.98 | 29.776 | 1 | 1
[10 empty] | 1853.5 | -6.1 | 21.02 | 25.224 | 33.98 | 29.776 | 1 | 1
[10 empty] | 1854.5 | -5.6 | 21.92 | 26.304 | 33.08 | 28.696 | 1 | 1
[10 empty] | 1855.5 | -3.9 | 24.98 | 29.976 | 30.02 | 25.024 | 1 | 1
[10 empty] | 1856.5 | -2.2 | 28.04 | 33.648 | 26.96 | 21.352 | 1 | 1
[10 empty] | 1857.5 | -1.7 | 28.94 | 34.728 | 26.06 | 20.272 | 1 | 1
[10 empty] | 1858.5 | 0 | 32 | 38.4 | 23 | 16.6 | 1 | 1
[10 empty] | 1859.5 | 1.7 | 35.06 | 42.072 | 19.94 | 12.928 | 1 | 1
[10 empty] | 1860.5 | 0 | 32 | 38.4 | 23 | 16.6 | 1 | 1
[10 empty] | 1861.5 | 0.6 | 33.08 | 39.696 | 21.92 | 15.304 | 1 | 1
[10 empty] | 1862.5 | 0.6 | 33.08 | 39.696 | 21.92 | 15.304 | 1 | 1
[10 empty] | 1863.5 | 0.6 | 33.08 | 39.696 | 21.92 | 15.304 | 1 | 1
[10 empty] | 1864.5 | 0 | 32 | 38.4 | 23 | 16.6 | 1 | 1
[10 empty] | 1865.5 | -1.1 | 30.02 | 36.024 | 24.98 | 18.976 | 1 | 1
[10 empty] | 1866.5 | -1.7 | 28.94 | 34.728 | 26.06 | 20.272 | 1 | 1
[10 empty] | 1867.5 | -1.1 | 30.02 | 36.024 | 24.98 | 18.976 | 1 | 1
[10 empty] | 1868.5 | -3.3 | 26.06 | 31.272 | 28.94 | 23.728 | 1 | 1
[10 empty] | 1869.5 | -2.2 | 28.04 | 33.648 | 26.96 | 21.352 | 1 | 1
[10 empty] | 1870.5 | -2.2 | 28.04 | 33.648 | 26.96 | 21.352 | 1 | 1
[10 empty] | 1871.5 | -2.2 | 28.04 | 33.648 | 26.96 | 21.352 | 1 | 1
[10 empty] | 1872.5 | -2.2 | 28.04 | 33.648 | 26.96 | 21.352 | 1 | 1
[10 empty] | 1873.5 | -2.2 | 28.04 | 33.648 | 26.96 | 21.352 | 1 | 1
[10 empty] | 1874.5 | -2.2 | 28.04 | 33.648 | 26.96 | 21.352 | 1 | 1
[10 empty] | 1875.5 | -2.8 | 26.96 | 32.352 | 28.04 | 22.648 | 1 | 1
[10 empty] | 1876.5 | -3.3 | 26.06 | 31.272 | 28.94 | 23.728 | 1 | 1
[10 empty] | 1877.5 | -3.3 | 26.06 | 31.272 | 28.94 | 23.728 | 1 | 1
[10 empty] | 1878.5 | -1.7 | 28.94 | 34.728 | 26.06 | 20.272 | 1 | 1
[10 empty] | 1879.5 | -0.6 | 30.92 | 37.104 | 24.08 | 17.896 | 1 | 1
[10 empty] | 1880.5 | 1.7 | 35.06 | 42.072 | 19.94 | 12.928 | 1 | 1
[10 empty] | 1881.5 | 1.1 | 33.98 | 40.776 | 21.02 | 14.224 | 1 | 1
[10 empty] | 1882.5 | 2.2 | 35.96 | 43.152 | 19.04 | 11.848 | 1 | 1
[10 empty] | 1883.5 | 3.3 | 37.94 | 45.528 | 17.06 | 9.472 | 1 | 1
[10 empty] | 1884.5 | 3.3 | 37.94 | 45.528 | 17.06 | 9.472 | 1 | 1
[10 empty] | 1885.5 | 2.2 | 35.96 | 43.152 | 19.04 | 11.848 | 1 | 1
[10 empty] | 1886.5 | 1.7 | 35.06 | 42.072 | 19.94 | 12.928 | 1 | 1
[10 empty] | 1887.5 | 1.7 | 35.06 | 42.072 | 19.94 | 12.928 | 1 | 1
[10 empty] | 1888.5 | 1.1 | 33.98 | 40.776 | 21.02 | 14.224 | 1 | 1
[10 empty] | 1889.5 | 0.6 | 33.08 | 39.696 | 21.92 | 15.304 | 1 | 1
[10 empty] | 1890.5 | 0 | 32 | 38.4 | 23 | 16.6 | 1 | 1
[10 empty] | 1891.5 | -0.6 | 30.92 | 37.104 | 24.08 | 17.896 | 1 | 1
[10 empty] | 1892.5 | 0 | 32 | 38.4 | 23 | 16.6 | 1 | 1
[10 empty] | 1893.5 | 0.6 | 33.08 | 39.696 | 21.92 | 15.304 | 1 | 1
[10 empty] | 1894.5 | 0 | 32 | 38.4 | 23 | 16.6 | 1 | 1
[10 empty] | 1895.5 | -0.6 | 30.92 | 37.104 | 24.08 | 17.896 | 1 | 1
[10 empty] | 1896.5 | 0 | 32 | 38.4 | 23 | 16.6 | 1 | 1
[10 empty] | 1897.5 | 0 | 32 | 38.4 | 23 | 16.6 | 1 | 1
[10 empty] | 1898.5 | -0.6 | 30.92 | 37.104 | 24.08 | 17.896 | 1 | 1
[10 empty] | 1899.5 | -0.6 | 30.92 | 37.104 | 24.08 | 17.896 | 1 | 1
[10 empty] | 1900.5 | -0.6 | 30.92 | 37.104 | 24.08 | 17.896 | 1 | 1
[10 empty] | 1901.5 | -1.1 | 30.02 | 36.024 | 24.98 | 18.976 | 1 | 1
[10 empty] | 1902.5 | -0.6 | 30.92 | 37.104 | 24.08 | 17.896 | 1 | 1
[10 empty] | 1903.5 | 0 | 32 | 38.4 | 23 | 16.6 | 1 | 1
[10 empty] | 1904.5 | 0.6 | 33.08 | 39.696 | 21.92 | 15.304 | 1 | 1
[10 empty] | 1905.5 | 1.7 | 35.06 | 42.072 | 19.94 | 12.928 | 1 | 1
[10 empty] | 1906.5 | 2.2 | 35.96 | 43.152 | 19.04 | 11.848 | 1 | 1
[10 empty] | 1907.5 | 2.8 | 37.04 | 44.448 | 17.96 | 10.552 | 1 | 1
[10 empty] | 1908.5 | 2.2 | 35.96 | 43.152 | 19.04 | 11.848 | 1 | 1
[10 empty] | 1909.5 | 3.9 | 39.02 | 46.824 | 15.98 | 8.176 | 1 | 1
[10 empty] | 1910.5 | 3.9 | 39.02 | 46.824 | 15.98 | 8.176 | 1 | 1
[10 empty] | 1911.5 | 5 | 41 | 49.2 | 14 | 5.8 | 1 | 1
[10 empty] | 1912.5 | 4.4 | 39.92 | 47.904 | 15.08 | 7.096 | 1 | 1
[10 empty] | 1913.5 | 3.3 | 37.94 | 45.528 | 17.06 | 9.472 | 1 | 1
[10 empty] | 1914.5 | 3.3 | 37.94 | 45.528 | 17.06 | 9.472 | 1 | 1
[10 empty] | 1915.5 | 3.3 | 37.94 | 45.528 | 17.06 | 9.472 | 1 | 1
[10 empty] | 1916.5 | 2.8 | 37.04 | 44.448 | 17.96 | 10.552 | 1 | 1
[10 empty] | 1917.5 | 3.3 | 37.94 | 45.528 | 17.06 | 9.472 | 1 | 1
[10 empty] | 1918.5 | 3.3 | 37.94 | 45.528 | 17.06 | 9.472 | 1 | 1
[10 empty] | 1919.5 | 2.8 | 37.04 | 44.448 | 17.96 | 10.552 | 1 | 1
[10 empty] | 1920.5 | 2.8 | 37.04 | 44.448 | 17.96 | 10.552 | 1 | 1
[10 empty] | 1921.5 | 2.2 | 35.96 | 43.152 | 19.04 | 11.848 | 1 | 1
[10 empty] | 1922.5 | 2.2 | 35.96 | 43.152 | 19.04 | 11.848 | 1 | 1
[10 empty] | 1923.5 | 1.7 | 35.06 | 42.072 | 19.94 | 12.928 | 1 | 1
[10 empty] | 1924.5 | 1.1 | 33.98 | 40.776 | 21.02 | 14.224 | 1 | 1
[10 empty] | 1925.5 | 0.6 | 33.08 | 39.696 | 21.92 | 15.304 | 1 | 1
[10 empty] | 1926.5 | 1.7 | 35.06 | 42.072 | 19.94 | 12.928 | 1 | 1
[10 empty] | 1927.5 | 3.3 | 37.94 | 45.528 | 17.06 | 9.472 | 1 | 1
[10 empty] | 1928.5 | 5 | 41 | 49.2 | 14 | 5.8 | 1 | 1
[10 empty] | 1929.5 | 5.6 | 42.08 | 50.496 | 12.92 | 4.504 | 1 | 1
[10 empty] | 1930.5 | 5 | 41 | 49.2 | 14 | 5.8 | 1 | 1
[10 empty] | 1931.5 | 5.6 | 42.08 | 50.496 | 12.92 | 4.504 | 1 | 1
[10 empty] | 1932.5 | 5 | 41 | 49.2 | 14 | 5.8 | 1 | 1
[10 empty] | 1933.5 | 5.6 | 42.08 | 50.496 | 12.92 | 4.504 | 1 | 1
[10 empty] | 1934.5 | 5 | 41 | 49.2 | 14 | 5.8 | 1 | 1
[10 empty] | 1935.5 | 4.4 | 39.92 | 47.904 | 15.08 | 7.096 | 1 | 1
[10 empty] | 1936.5 | 3.9 | 39.02 | 46.824 | 15.98 | 8.176 | 1 | 1
[10 empty] | 1937.5 | 3.3 | 37.94 | 45.528 | 17.06 | 9.472 | 1 | 1
[10 empty] | 1938.5 | 2.8 | 37.04 | 44.448 | 17.96 | 10.552 | 1 | 1
[10 empty] | 1939.5 | 2.2 | 35.96 | 43.152 | 19.04 | 11.848 | 1 | 1
[10 empty] | 1940.5 | 2.2 | 35.96 | 43.152 | 19.04 | 11.848 | 1 | 1
[10 empty] | 1941.5 | 2.2 | 35.96 | 43.152 | 19.04 | 11.848 | 1 | 1
[10 empty] | 1942.5 | 1.7 | 35.06 | 42.072 | 19.94 | 12.928 | 1 | 1
[10 empty] | 1943.5 | 1.7 | 35.06 | 42.072 | 19.94 | 12.928 | 1 | 1
[10 empty] | 1944.5 | 1.1 | 33.98 | 40.776 | 21.02 | 14.224 | 1 | 1
[10 empty] | 1945.5 | 0.6 | 33.08 | 39.696 | 21.92 | 15.304 | 1 | 1
[10 empty] | 1946.5 | 1.1 | 33.98 | 40.776 | 21.02 | 14.224 | 1 | 1
[10 empty] | 1947.5 | 1.1 | 33.98 | 40.776 | 21.02 | 14.224 | 1 | 1
[10 empty] | 1948.5 | 0.6 | 33.08 | 39.696 | 21.92 | 15.304 | 1 | 1
[10 empty] | 1949.5 | 0 | 32 | 38.4 | 23 | 16.6 | 1 | 1
[10 empty] | 1950.5 | 0 | 32 | 38.4 | 23 | 16.6 | 1 | 1
[10 empty] | 1951.5 | 2.2 | 35.96 | 43.152 | 19.04 | 11.848 | 1 | 1
[10 empty] | 1952.5 | 4.4 | 39.92 | 47.904 | 15.08 | 7.096 | 1 | 1
[10 empty] | 1953.5 | 5.6 | 42.08 | 50.496 | 12.92 | 4.504 | 1 | 1
[10 empty] | 1954.5 | 5 | 41 | 49.2 | 14 | 5.8 | 1 | 1
[10 empty] | 1955.5 | 5.6 | 42.08 | 50.496 | 12.92 | 4.504 | 1 | 1
[10 empty] | 1956.5 | 5.6 | 42.08 | 50.496 | 12.92 | 4.504 | 1 | 1
[10 empty] | 1957.5 | 5 | 41 | 49.2 | 14 | 5.8 | 1 | 1
[10 empty] | 1958.5 | 5 | 41 | 49.2 | 14 | 5.8 | 1 | 1
[10 empty] | 1959.5 | 4.4 | 39.92 | 47.904 | 15.08 | 7.096 | 1 | 1
[10 empty] | 1960.5 | 3.3 | 37.94 | 45.528 | 17.06 | 9.472 | 1 | 1
[10 empty] | 1961.5 | 2.2 | 35.96 | 43.152 | 19.04 | 11.848 | 1 | 1
[10 empty] | 1962.5 | 1.7 | 35.06 | 42.072 | 19.94 | 12.928 | 1 | 1
[10 empty] | 1963.5 | 1.1 | 33.98 | 40.776 | 21.02 | 14.224 | 1 | 1
[10 empty] | 1964.5 | 1.1 | 33.98 | 40.776 | 21.02 | 14.224 | 1 | 1
[10 empty] | 1965.5 | 1.7 | 35.06 | 42.072 | 19.94 | 12.928 | 1 | 1
[10 empty] | 1966.5 | 1.1 | 33.98 | 40.776 | 21.02 | 14.224 | 1 | 1
[10 empty] | 1967.5 | 1.1 | 33.98 | 40.776 | 21.02 | 14.224 | 1 | 1
[10 empty] | 1968.5 | 1.7 | 35.06 | 42.072 | 19.94 | 12.928 | 1 | 1
[10 empty] | 1969.5 | 1.1 | 33.98 | 40.776 | 21.02 | 14.224 | 1 | 1
[10 empty] | 1970.5 | 0.6 | 33.08 | 39.696 | 21.92 | 15.304 | 1 | 1
[10 empty] | 1971.5 | 1.1 | 33.98 | 40.776 | 21.02 | 14.224 | 1 | 1
[10 empty] | 1972.5 | 0.6 | 33.08 | 39.696 | 21.92 | 15.304 | 1 | 1
[10 empty] | 1973.5 | 0 | 32 | 38.4 | 23 | 16.6 | 1 | 1
[10 empty] | 1974.5 | 1.1 | 33.98 | 40.776 | 21.02 | 14.224 | 1 | 1
[10 empty] | 1975.5 | 2.2 | 35.96 | 43.152 | 19.04 | 11.848 | 1 | 1
[10 empty] | 1976.5 | 4.4 | 39.92 | 47.904 | 15.08 | 7.096 | 1 | 1
[10 empty] | 1977.5 | 5 | 41 | 49.2 | 14 | 5.8 | 1 | 1
[10 empty] | 1978.5 | 5.6 | 42.08 | 50.496 | 12.92 | 4.504 | 1 | 1
[10 empty] | 1979.5 | 7.2 | 44.96 | 53.952 | 10.04 | 1.048 | 1 | 1
[10 empty] | 1980.5 | 9.4 | 48.92 | 58.704 | 6.08 | -3.704 | 1 | 0
[10 empty] | 1981.5 | 7.2 | 44.96 | 53.952 | 10.04 | 1.048 | 1 | 1
[10 empty] | 1982.5 | 6.7 | 44.06 | 52.872 | 10.94 | 2.128 | 1 | 1
[10 empty] | 1983.5 | 5 | 41 | 49.2 | 14 | 5.8 | 1 | 1
[10 empty] | 1984.5 | 4.4 | 39.92 | 47.904 | 15.08 | 7.096 | 1 | 1
[10 empty] | 1985.5 | 3.3 | 37.94 | 45.528 | 17.06 | 9.472 | 1 | 1
[10 empty] | 1986.5 | 3.9 | 39.02 | 46.824 | 15.98 | 8.176 | 1 | 1
[10 empty] | 1987.5 | 3.3 | 37.94 | 45.528 | 17.06 | 9.472 | 1 | 1
[10 empty] | 1988.5 | 4.4 | 39.92 | 47.904 | 15.08 | 7.096 | 1 | 1
[10 empty] | 1989.5 | 5 | 41 | 49.2 | 14 | 5.8 | 1 | 1
[10 empty] | 1990.5 | 4.4 | 39.92 | 47.904 | 15.08 | 7.096 | 1 | 1
[10 empty] | 1991.5 | 5 | 41 | 49.2 | 14 | 5.8 | 1 | 1
[10 empty] | 1992.5 | 4.4 | 39.92 | 47.904 | 15.08 | 7.096 | 1 | 1
[10 empty] | 1993.5 | 4.4 | 39.92 | 47.904 | 15.08 | 7.096 | 1 | 1
[10 empty] | 1994.5 | 3.3 | 37.94 | 45.528 | 17.06 | 9.472 | 1 | 1
[10 empty] | 1995.5 | 2.8 | 37.04 | 44.448 | 17.96 | 10.552 | 1 | 1
[10 empty] | 1996.5 | 2.2 | 35.96 | 43.152 | 19.04 | 11.848 | 1 | 1
[10 empty] | 1997.5 | 1.1 | 33.98 | 40.776 | 21.02 | 14.224 | 1 | 1
[10 empty] | 1998.5 | 1.7 | 35.06 | 42.072 | 19.94 | 12.928 | 1 | 1
[10 empty] | 1999.5 | 4.4 | 39.92 | 47.904 | 15.08 | 7.096 | 1 | 1
[10 empty] | 2000.5 | 5.6 | 42.08 | 50.496 | 12.92 | 4.504 | 1 | 1
[10 empty] | 2001.5 | 5 | 41 | 49.2 | 14 | 5.8 | 1 | 1
[10 empty] | 2002.5 | 4.4 | 39.92 | 47.904 | 15.08 | 7.096 | 1 | 1
[10 empty] | 2003.5 | 2.8 | 37.04 | 44.448 | 17.96 | 10.552 | 1 | 1
[10 empty] | 2004.5 | 1.7 | 35.06 | 42.072 | 19.94 | 12.928 | 1 | 1
[10 empty] | 2005.5 | 1.7 | 35.06 | 42.072 | 19.94 | 12.928 | 1 | 1
[10 empty] | 2006.5 | 2.2 | 35.96 | 43.152 | 19.04 | 11.848 | 1 | 1
[10 empty] | 2007.5 | 2.2 | 35.96 | 43.152 | 19.04 | 11.848 | 1 | 1
[10 empty] | 2008.5 | 1.7 | 35.06 | 42.072 | 19.94 | 12.928 | 1 | 1
[10 empty] | 2009.5 | 1.7 | 35.06 | 42.072 | 19.94 | 12.928 | 1 | 1
[10 empty] | 2010.5 | 1.7 | 35.06 | 42.072 | 19.94 | 12.928 | 1 | 1
[10 empty] | 2011.5 | 1.7 | 35.06 | 42.072 | 19.94 | 12.928 | 1 | 1
[10 empty] | 2012.5 | 1.7 | 35.06 | 42.072 | 19.94 | 12.928 | 1 | 1
[10 empty] | 2013.5 | 1.1 | 33.98 | 40.776 | 21.02 | 14.224 | 1 | 1
[10 empty] | 2014.5 | 1.1 | 33.98 | 40.776 | 21.02 | 14.224 | 1 | 1
[10 empty] | 2015.5 | 1.1 | 33.98 | 40.776 | 21.02 | 14.224 | 1 | 1
[10 empty] | 2016.5 | 0 | 32 | 38.4 | 23 | 16.6 | 1 | 1
[10 empty] | 2017.5 | 0 | 32 | 38.4 | 23 | 16.6 | 1 | 1
[10 empty] | 2018.5 | 0 | 32 | 38.4 | 23 | 16.6 | 1 | 1
[10 empty] | 2019.5 | 1.1 | 33.98 | 40.776 | 21.02 | 14.224 | 1 | 1
[10 empty] | 2020.5 | 0.6 | 33.08 | 39.696 | 21.92 | 15.304 | 1 | 1
[10 empty] | 2021.5 | 0.6 | 33.08 | 39.696 | 21.92 | 15.304 | 1 | 1
[10 empty] | 2022.5 | 1.1 | 33.98 | 40.776 | 21.02 | 14.224 | 1 | 1
[10 empty] | 2023.5 | 2.2 | 35.96 | 43.152 | 19.04 | 11.848 | 1 | 1
[10 empty] | 2024.5 | 5 | 41 | 49.2 | 14 | 5.8 | 1 | 1
[10 empty] | 2025.5 | 6.1 | 42.98 | 51.576 | 12.02 | 3.424 | 1 | 1
[10 empty] | 2026.5 | 9.4 | 48.92 | 58.704 | 6.08 | -3.704 | 1 | 0
[10 empty] | 2027.5 | 9.4 | 48.92 | 58.704 | 6.08 | -3.704 | 1 | 0
[10 empty] | 2028.5 | 8.3 | 46.94 | 56.328 | 8.06 | -1.328 | 1 | 0
[10 empty] | 2029.5 | 8.9 | 48.02 | 57.624 | 6.98 | -2.624 | 1 | 0
[10 empty] | 2030.5 | 8.9 | 48.02 | 57.624 | 6.98 | -2.624 | 1 | 0
[10 empty] | 2031.5 | 10.6 | 51.08 | 61.296 | 3.92 | -6.296 | 1 | 0
[10 empty] | 2032.5 | 10.6 | 51.08 | 61.296 | 3.92 | -6.296 | 1 | 0
[10 empty] | 2033.5 | 7.8 | 46.04 | 55.248 | 8.96 | -0.248 | 1 | 0
[10 empty] | 2034.5 | 7.2 | 44.96 | 53.952 | 10.04 | 1.048 | 1 | 1
[10 empty] | 2035.5 | 6.1 | 42.98 | 51.576 | 12.02 | 3.424 | 1 | 1
[10 empty] | 2036.5 | 4.4 | 39.92 | 47.904 | 15.08 | 7.096 | 1 | 1
[10 empty] | 2037.5 | 3.9 | 39.02 | 46.824 | 15.98 | 8.176 | 1 | 1
[10 empty] | 2038.5 | 3.3 | 37.94 | 45.528 | 17.06 | 9.472 | 1 | 1
[10 empty] | 2039.5 | 2.8 | 37.04 | 44.448 | 17.96 | 10.552 | 1 | 1
[10 empty] | 2040.5 | 2.2 | 35.96 | 43.152 | 19.04 | 11.848 | 1 | 1
[10 empty] | 2041.5 | 2.2 | 35.96 | 43.152 | 19.04 | 11.848 | 1 | 1
[10 empty] | 2042.5 | 2.2 | 35.96 | 43.152 | 19.04 | 11.848 | 1 | 1
[10 empty] | 2043.5 | 2.8 | 37.04 | 44.448 | 17.96 | 10.552 | 1 | 1
[10 empty] | 2044.5 | 2.8 | 37.04 | 44.448 | 17.96 | 10.552 | 1 | 1
[10 empty] | 2045.5 | 2.8 | 37.04 | 44.448 | 17.96 | 10.552 | 1 | 1
[10 empty] | 2046.5 | 3.3 | 37.94 | 45.528 | 17.06 | 9.472 | 1 | 1
[10 empty] | 2047.5 | 3.3 | 37.94 | 45.528 | 17.06 | 9.472 | 1 | 1
[10 empty] | 2048.5 | 3.9 | 39.02 | 46.824 | 15.98 | 8.176 | 1 | 1
[10 empty] | 2049.5 | 5 | 41 | 49.2 | 14 | 5.8 | 1 | 1
[10 empty] | 2050.5 | 5 | 41 | 49.2 | 14 | 5.8 | 1 | 1
[10 empty] | 2051.5 | 5.6 | 42.08 | 50.496 | 12.92 | 4.504 | 1 | 1
[10 empty] | 2052.5 | 5 | 41 | 49.2 | 14 | 5.8 | 1 | 1
[10 empty] | 2053.5 | 5 | 41 | 49.2 | 14 | 5.8 | 1 | 1
[10 empty] | 2054.5 | 5.6 | 42.08 | 50.496 | 12.92 | 4.504 | 1 | 1
[10 empty] | 2055.5 | 6.1 | 42.98 | 51.576 | 12.02 | 3.424 | 1 | 1
[10 empty] | 2056.5 | 7.2 | 44.96 | 53.952 | 10.04 | 1.048 | 1 | 1
[10 empty] | 2057.5 | 6.1 | 42.98 | 51.576 | 12.02 | 3.424 | 1 | 1
[10 empty] | 2058.5 | 5.6 | 42.08 | 50.496 | 12.92 | 4.504 | 1 | 1
[10 empty] | 2059.5 | 6.1 | 42.98 | 51.576 | 12.02 | 3.424 | 1 | 1
[10 empty] | 2060.5 | 5.6 | 42.08 | 50.496 | 12.92 | 4.504 | 1 | 1
[10 empty] | 2061.5 | 5 | 41 | 49.2 | 14 | 5.8 | 1 | 1
[10 empty] | 2062.5 | 3.9 | 39.02 | 46.824 | 15.98 | 8.176 | 1 | 1
[10 empty] | 2063.5 | 3.9 | 39.02 | 46.824 | 15.98 | 8.176 | 1 | 1
[10 empty] | 2064.5 | 3.3 | 37.94 | 45.528 | 17.06 | 9.472 | 1 | 1
[10 empty] | 2065.5 | 2.8 | 37.04 | 44.448 | 17.96 | 10.552 | 1 | 1
[10 empty] | 2066.5 | 2.2 | 35.96 | 43.152 | 19.04 | 11.848 | 1 | 1
[10 empty] | 2067.5 | 1.7 | 35.06 | 42.072 | 19.94 | 12.928 | 1 | 1
[10 empty] | 2068.5 | 1.1 | 33.98 | 40.776 | 21.02 | 14.224 | 1 | 1
[10 empty] | 2069.5 | 0.6 | 33.08 | 39.696 | 21.92 | 15.304 | 1 | 1
[10 empty] | 2070.5 | 1.7 | 35.06 | 42.072 | 19.94 | 12.928 | 1 | 1
[10 empty] | 2071.5 | 4.4 | 39.92 | 47.904 | 15.08 | 7.096 | 1 | 1
[10 empty] | 2072.5 | 4.4 | 39.92 | 47.904 | 15.08 | 7.096 | 1 | 1
[10 empty] | 2073.5 | 5.6 | 42.08 | 50.496 | 12.92 | 4.504 | 1 | 1
[10 empty] | 2074.5 | 5.6 | 42.08 | 50.496 | 12.92 | 4.504 | 1 | 1
[10 empty] | 2075.5 | 7.2 | 44.96 | 53.952 | 10.04 | 1.048 | 1 | 1
[10 empty] | 2076.5 | 9.4 | 48.92 | 58.704 | 6.08 | -3.704 | 1 | 0
[10 empty] | 2077.5 | 8.3 | 46.94 | 56.328 | 8.06 | -1.328 | 1 | 0
[10 empty] | 2078.5 | 8.3 | 46.94 | 56.328 | 8.06 | -1.328 | 1 | 0
[10 empty] | 2079.5 | 7.8 | 46.04 | 55.248 | 8.96 | -0.248 | 1 | 0
[10 empty] | 2080.5 | 8.3 | 46.94 | 56.328 | 8.06 | -1.328 | 1 | 0
[10 empty] | 2081.5 | 10 | 50 | 60 | 5 | -5 | 1 | 0
[10 empty] | 2082.5 | 8.9 | 48.02 | 57.624 | 6.98 | -2.624 | 1 | 0
[10 empty] | 2083.5 | 8.9 | 48.02 | 57.624 | 6.98 | -2.624 | 1 | 0
[10 empty] | 2084.5 | 7.8 | 46.04 | 55.248 | 8.96 | -0.248 | 1 | 0
[10 empty] | 2085.5 | 7.8 | 46.04 | 55.248 | 8.96 | -0.248 | 1 | 0
[10 empty] | 2086.5 | 7.2 | 44.96 | 53.952 | 10.04 | 1.048 | 1 | 1
[10 empty] | 2087.5 | 6.1 | 42.98 | 51.576 | 12.02 | 3.424 | 1 | 1
[10 empty] | 2088.5 | 6.1 | 42.98 | 51.576 | 12.02 | 3.424 | 1 | 1
[10 empty] | 2089.5 | 6.7 | 44.06 | 52.872 | 10.94 | 2.128 | 1 | 1
[10 empty] | 2090.5 | 6.7 | 44.06 | 52.872 | 10.94 | 2.128 | 1 | 1
[10 empty] | 2091.5 | 7.2 | 44.96 | 53.952 | 10.04 | 1.048 | 1 | 1
[10 empty] | 2092.5 | 7.2 | 44.96 | 53.952 | 10.04 | 1.048 | 1 | 1
[10 empty] | 2093.5 | 6.7 | 44.06 | 52.872 | 10.94 | 2.128 | 1 | 1
[10 empty] | 2094.5 | 7.2 | 44.96 | 53.952 | 10.04 | 1.048 | 1 | 1
[10 empty] | 2095.5 | 8.3 | 46.94 | 56.328 | 8.06 | -1.328 | 1 | 0
[10 empty] | 2096.5 | 10 | 50 | 60 | 5 | -5 | 1 | 0
[10 empty] | 2097.5 | 12.8 | 55.04 | 66.048 | -0.04 | -11.048 | 0 | 0
[10 empty] | 2098.5 | 16.7 | 62.06 | 74.472 | -7.06 | -19.472 | 0 | 0
[10 empty] | 2099.5 | 20.6 | 69.08 | 82.896 | -14.08 | -27.896 | 0 | 0
[10 empty] | 2100.5 | 23.9 | 75.02 | 90.024 | -20.02 | -35.024 | 0 | 0
[10 empty] | 2101.5 | 25 | 77 | 92.4 | -22 | -37.4 | 0 | 0
[10 empty] | 2102.5 | 25 | 77 | 92.4 | -22 | -37.4 | 0 | 0
[10 empty] | 2103.5 | 25 | 77 | 92.4 | -22 | -37.4 | 0 | 0
[10 empty] | 2104.5 | 23.9 | 75.02 | 90.024 | -20.02 | -35.024 | 0 | 0
[10 empty] | 2105.5 | 21.1 | 69.98 | 83.976 | -14.98 | -28.976 | 0 | 0
[10 empty] | 2106.5 | 20 | 68 | 81.6 | -13 | -26.6 | 0 | 0
[10 empty] | 2107.5 | 18.9 | 66.02 | 79.224 | -11.02 | -24.224 | 0 | 0
[10 empty] | 2108.5 | 18.3 | 64.94 | 77.928 | -9.94 | -22.928 | 0 | 0
[10 empty] | 2109.5 | 18.3 | 64.94 | 77.928 | -9.94 | -22.928 | 0 | 0
[10 empty] | 2110.5 | 18.3 | 64.94 | 77.928 | -9.94 | -22.928 | 0 | 0
[10 empty] | 2111.5 | 17.8 | 64.04 | 76.848 | -9.04 | -21.848 | 0 | 0
[10 empty] | 2112.5 | 17.2 | 62.96 | 75.552 | -7.96 | -20.552 | 0 | 0
[10 empty] | 2113.5 | 16.1 | 60.98 | 73.176 | -5.98 | -18.176 | 0 | 0
[10 empty] | 2114.5 | 15 | 59 | 70.8 | -4 | -15.8 | 0 | 0
[10 empty] | 2115.5 | 13.9 | 57.02 | 68.424 | -2.02 | -13.424 | 0 | 0
[10 empty] | 2116.5 | 13.3 | 55.94 | 67.128 | -0.94 | -12.128 | 0 | 0
[10 empty] | 2117.5 | 12.2 | 53.96 | 64.752 | 1.04 | -9.752 | 1 | 0
[10 empty] | 2118.5 | 12.8 | 55.04 | 66.048 | -0.04 | -11.048 | 0 | 0
[10 empty] | 2119.5 | 14.4 | 57.92 | 69.504 | -2.92 | -14.504 | 0 | 0
[10 empty] | 2120.5 | 18.3 | 64.94 | 77.928 | -9.94 | -22.928 | 0 | 0
[10 empty] | 2121.5 | 20 | 68 | 81.6 | -13 | -26.6 | 0 | 0
[10 empty] | 2122.5 | 21.1 | 69.98 | 83.976 | -14.98 | -28.976 | 0 | 0
[10 empty] | 2123.5 | 22.2 | 71.96 | 86.352 | -16.96 | -31.352 | 0 | 0
[10 empty] | 2124.5 | 20.6 | 69.08 | 82.896 | -14.08 | -27.896 | 0 | 0
[10 empty] | 2125.5 | 18.9 | 66.02 | 79.224 | -11.02 | -24.224 | 0 | 0
[10 empty] | 2126.5 | 18.3 | 64.94 | 77.928 | -9.94 | -22.928 | 0 | 0
[10 empty] | 2127.5 | 17.2 | 62.96 | 75.552 | -7.96 | -20.552 | 0 | 0
[10 empty] | 2128.5 | 15 | 59 | 70.8 | -4 | -15.8 | 0 | 0
[10 empty] | 2129.5 | 13.3 | 55.94 | 67.128 | -0.94 | -12.128 | 0 | 0
[10 empty] | 2130.5 | 12.2 | 53.96 | 64.752 | 1.04 | -9.752 | 1 | 0
[10 empty] | 2131.5 | 12.2 | 53.96 | 64.752 | 1.04 | -9.752 | 1 | 0
[10 empty] | 2132.5 | 13.3 | 55.94 | 67.128 | -0.94 | -12.128 | 0 | 0
[10 empty] | 2133.5 | 13.3 | 55.94 | 67.128 | -0.94 | -12.128 | 0 | 0
[10 empty] | 2134.5 | 12.8 | 55.04 | 66.048 | -0.04 | -11.048 | 0 | 0
[10 empty] | 2135.5 | 12.8 | 55.04 | 66.048 | -0.04 | -11.048 | 0 | 0
[10 empty] | 2136.5 | 12.8 | 55.04 | 66.048 | -0.04 | -11.048 | 0 | 0
[10 empty] | 2137.5 | 13.3 | 55.94 | 67.128 | -0.94 | -12.128 | 0 | 0
[10 empty] | 2138.5 | 13.3 | 55.94 | 67.128 | -0.94 | -12.128 | 0 | 0
[10 empty] | 2139.5 | 12.8 | 55.04 | 66.048 | -0.04 | -11.048 | 0 | 0
[10 empty] | 2140.5 | 12.8 | 55.04 | 66.048 | -0.04 | -11.048 | 0 | 0
[10 empty] | 2141.5 | 12.8 | 55.04 | 66.048 | -0.04 | -11.048 | 0 | 0
[10 empty] | 2142.5 | 13.9 | 57.02 | 68.424 | -2.02 | -13.424 | 0 | 0
[10 empty] | 2143.5 | 13.9 | 57.02 | 68.424 | -2.02 | -13.424 | 0 | 0
[10 empty] | 2144.5 | 16.7 | 62.06 | 74.472 | -7.06 | -19.472 | 0 | 0
[10 empty] | 2145.5 | 16.7 | 62.06 | 74.472 | -7.06 | -19.472 | 0 | 0
[10 empty] | 2146.5 | 19.4 | 66.92 | 80.304 | -11.92 | -25.304 | 0 | 0
[10 empty] | 2147.5 | 18.9 | 66.02 | 79.224 | -11.02 | -24.224 | 0 | 0
[10 empty] | 2148.5 | 19.4 | 66.92 | 80.304 | -11.92 | -25.304 | 0 | 0
[10 empty] | 2149.5 | 21.1 | 69.98 | 83.976 | -14.98 | -28.976 | 0 | 0
[10 empty] | 2150.5 | 20 | 68 | 81.6 | -13 | -26.6 | 0 | 0
[10 empty] | 2151.5 | 20 | 68 | 81.6 | -13 | -26.6 | 0 | 0
[10 empty] | 2152.5 | 19.4 | 66.92 | 80.304 | -11.92 | -25.304 | 0 | 0
[10 empty] | 2153.5 | 18.3 | 64.94 | 77.928 | -9.94 | -22.928 | 0 | 0
[10 empty] | 2154.5 | 10.6 | 51.08 | 61.296 | 3.92 | -6.296 | 1 | 0
[10 empty] | 2155.5 | 11.7 | 53.06 | 63.672 | 1.94 | -8.672 | 1 | 0
[10 empty] | 2156.5 | 12.2 | 53.96 | 64.752 | 1.04 | -9.752 | 1 | 0
[10 empty] | 2157.5 | 10.8 | 51.44 | 61.728 | 3.56 | -6.728 | 1 | 0
[10 empty] | 2158.5 | 9.3 | 48.74 | 58.488 | 6.26 | -3.488 | 1 | 0
[10 empty] | 2159.5 | 7.9 | 46.22 | 55.464 | 8.78 | -0.464 | 1 | 0
[10 empty] | 2160.5 | 6.5 | 43.7 | 52.44 | 11.3 | 2.56 | 1 | 1
[10 empty] | 2161.5 | 5.1 | 41.18 | 49.416 | 13.82 | 5.584 | 1 | 1
[10 empty] | 2162.5 | 3.6 | 38.48 | 46.176 | 16.52 | 8.824 | 1 | 1
[10 empty] | 2163.5 | 2.2 | 35.96 | 43.152 | 19.04 | 11.848 | 1 | 1
[10 empty] | 2164.5 | 1.7 | 35.06 | 42.072 | 19.94 | 12.928 | 1 | 1
[10 empty] | 2165.5 | 1.7 | 35.06 | 42.072 | 19.94 | 12.928 | 1 | 1
[10 empty] | 2166.5 | 1.7 | 35.06 | 42.072 | 19.94 | 12.928 | 1 | 1
[10 empty] | 2167.5 | 2.2 | 35.96 | 43.152 | 19.04 | 11.848 | 1 | 1
[10 empty] | 2168.5 | 2.2 | 35.96 | 43.152 | 19.04 | 11.848 | 1 | 1
[10 empty] | 2169.5 | 2.8 | 37.04 | 44.448 | 17.96 | 10.552 | 1 | 1
[10 empty] | 2170.5 | 2.8 | 37.04 | 44.448 | 17.96 | 10.552 | 1 | 1
[10 empty] | 2171.5 | 3.3 | 37.94 | 45.528 | 17.06 | 9.472 | 1 | 1
[10 empty] | 2172.5 | 3.3 | 37.94 | 45.528 | 17.06 | 9.472 | 1 | 1
[10 empty] | 2173.5 | 3.9 | 39.02 | 46.824 | 15.98 | 8.176 | 1 | 1
[10 empty] | 2174.5 | 4.4 | 39.92 | 47.904 | 15.08 | 7.096 | 1 | 1
[10 empty] | 2175.5 | 3.9 | 39.02 | 46.824 | 15.98 | 8.176 | 1 | 1
[10 empty] | 2176.5 | 3.9 | 39.02 | 46.824 | 15.98 | 8.176 | 1 | 1
[10 empty] | 2177.5 | 3.3 | 37.94 | 45.528 | 17.06 | 9.472 | 1 | 1
[10 empty] | 2178.5 | 2.8 | 37.04 | 44.448 | 17.96 | 10.552 | 1 | 1
[10 empty] | 2179.5 | 2.8 | 37.04 | 44.448 | 17.96 | 10.552 | 1 | 1
[10 empty] | 2180.5 | 2.8 | 37.04 | 44.448 | 17.96 | 10.552 | 1 | 1
[10 empty] | 2181.5 | 3.3 | 37.94 | 45.528 | 17.06 | 9.472 | 1 | 1
[10 empty] | 2182.5 | 3.3 | 37.94 | 45.528 | 17.06 | 9.472 | 1 | 1
[10 empty] | 2183.5 | 3.3 | 37.94 | 45.528 | 17.06 | 9.472 | 1 | 1
[10 empty] | 2184.5 | 3.3 | 37.94 | 45.528 | 17.06 | 9.472 | 1 | 1
[10 empty] | 2185.5 | 3.3 | 37.94 | 45.528 | 17.06 | 9.472 | 1 | 1
[10 empty] | 2186.5 | 3.3 | 37.94 | 45.528 | 17.06 | 9.472 | 1 | 1
[10 empty] | 2187.5 | 3.3 | 37.94 | 45.528 | 17.06 | 9.472 | 1 | 1
[10 empty] | 2188.5 | 3.3 | 37.94 | 45.528 | 17.06 | 9.472 | 1 | 1
[10 empty] | 2189.5 | 3.3 | 37.94 | 45.528 | 17.06 | 9.472 | 1 | 1
[10 empty] | 2190.5 | 3.3 | 37.94 | 45.528 | 17.06 | 9.472 | 1 | 1
[10 empty] | 2191.5 | 3.9 | 39.02 | 46.824 | 15.98 | 8.176 | 1 | 1
[10 empty] | 2192.5 | 3.9 | 39.02 | 46.824 | 15.98 | 8.176 | 1 | 1
[10 empty] | 2193.5 | 4.4 | 39.92 | 47.904 | 15.08 | 7.096 | 1 | 1
[10 empty] | 2194.5 | 5 | 41 | 49.2 | 14 | 5.8 | 1 | 1
[10 empty] | 2195.5 | 5 | 41 | 49.2 | 14 | 5.8 | 1 | 1
[10 empty] | 2196.5 | 5 | 41 | 49.2 | 14 | 5.8 | 1 | 1
[10 empty] | 2197.5 | 4.4 | 39.92 | 47.904 | 15.08 | 7.096 | 1 | 1
[10 empty] | 2198.5 | 4.4 | 39.92 | 47.904 | 15.08 | 7.096 | 1 | 1
[10 empty] | 2199.5 | 4.4 | 39.92 | 47.904 | 15.08 | 7.096 | 1 | 1
[10 empty] | 2200.5 | 4.4 | 39.92 | 47.904 | 15.08 | 7.096 | 1 | 1
[10 empty] | 2201.5 | 4.4 | 39.92 | 47.904 | 15.08 | 7.096 | 1 | 1
[10 empty] | 2202.5 | 4.4 | 39.92 | 47.904 | 15.08 | 7.096 | 1 | 1
[10 empty] | 2203.5 | 4.4 | 39.92 | 47.904 | 15.08 | 7.096 | 1 | 1
[10 empty] | 2204.5 | 4.4 | 39.92 | 47.904 | 15.08 | 7.096 | 1 | 1
[10 empty] | 2205.5 | 4.4 | 39.92 | 47.904 | 15.08 | 7.096 | 1 | 1
[10 empty] | 2206.5 | 4.4 | 39.92 | 47.904 | 15.08 | 7.096 | 1 | 1
[10 empty] | 2207.5 | 4.4 | 39.92 | 47.904 | 15.08 | 7.096 | 1 | 1
[10 empty] | 2208.5 | 3.9 | 39.02 | 46.824 | 15.98 | 8.176 | 1 | 1
[10 empty] | 2209.5 | 3.9 | 39.02 | 46.824 | 15.98 | 8.176 | 1 | 1
[10 empty] | 2210.5 | 3.9 | 39.02 | 46.824 | 15.98 | 8.176 | 1 | 1
[10 empty] | 2211.5 | 3.9 | 39.02 | 46.824 | 15.98 | 8.176 | 1 | 1
[10 empty] | 2212.5 | 3.9 | 39.02 | 46.824 | 15.98 | 8.176 | 1 | 1
[10 empty] | 2213.5 | 3.9 | 39.02 | 46.824 | 15.98 | 8.176 | 1 | 1
[10 empty] | 2214.5 | 3.9 | 39.02 | 46.824 | 15.98 | 8.176 | 1 | 1
[10 empty] | 2215.5 | 4.4 | 39.92 | 47.904 | 15.08 | 7.096 | 1 | 1
[10 empty] | 2216.5 | 3.9 | 39.02 | 46.824 | 15.98 | 8.176 | 1 | 1
[10 empty] | 2217.5 | 3.9 | 39.02 | 46.824 | 15.98 | 8.176 | 1 | 1
[10 empty] | 2218.5 | 3.9 | 39.02 | 46.824 | 15.98 | 8.176 | 1 | 1
[10 empty] | 2219.5 | 3.9 | 39.02 | 46.824 | 15.98 | 8.176 | 1 | 1
[10 empty] | 2220.5 | 3.9 | 39.02 | 46.824 | 15.98 | 8.176 | 1 | 1
[10 empty] | 2221.5 | 3.9 | 39.02 | 46.824 | 15.98 | 8.176 | 1 | 1
[10 empty] | 2222.5 | 3.9 | 39.02 | 46.824 | 15.98 | 8.176 | 1 | 1
[10 empty] | 2223.5 | 3.9 | 39.02 | 46.824 | 15.98 | 8.176 | 1 | 1
[10 empty] | 2224.5 | 3.9 | 39.02 | 46.824 | 15.98 | 8.176 | 1 | 1
[10 empty] | 2225.5 | 3.9 | 39.02 | 46.824 | 15.98 | 8.176 | 1 | 1
[10 empty] | 2226.5 | 3.9 | 39.02 | 46.824 | 15.98 | 8.176 | 1 | 1
[10 empty] | 2227.5 | 3.9 | 39.02 | 46.824 | 15.98 | 8.176 | 1 | 1
[10 empty] | 2228.5 | 4.4 | 39.92 | 47.904 | 15.08 | 7.096 | 1 | 1
[10 empty] | 2229.5 | 4.4 | 39.92 | 47.904 | 15.08 | 7.096 | 1 | 1
[10 empty] | 2230.5 | 4.4 | 39.92 | 47.904 | 15.08 | 7.096 | 1 | 1
[10 empty] | 2231.5 | 4.4 | 39.92 | 47.904 | 15.08 | 7.096 | 1 | 1
[10 empty] | 2232.5 | 4.4 | 39.92 | 47.904 | 15.08 | 7.096 | 1 | 1
[10 empty] | 2233.5 | 5 | 41 | 49.2 | 14 | 5.8 | 1 | 1
[10 empty] | 2234.5 | 5 | 41 | 49.2 | 14 | 5.8 | 1 | 1
[10 empty] | 2235.5 | 5.6 | 42.08 | 50.496 | 12.92 | 4.504 | 1 | 1
[10 empty] | 2236.5 | 5.6 | 42.08 | 50.496 | 12.92 | 4.504 | 1 | 1
[10 empty] | 2237.5 | 5.6 | 42.08 | 50.496 | 12.92 | 4.504 | 1 | 1
[10 empty] | 2238.5 | 6.1 | 42.98 | 51.576 | 12.02 | 3.424 | 1 | 1
[10 empty] | 2239.5 | 7.2 | 44.96 | 53.952 | 10.04 | 1.048 | 1 | 1
[10 empty] | 2240.5 | 8.9 | 48.02 | 57.624 | 6.98 | -2.624 | 1 | 0
[10 empty] | 2241.5 | 8.3 | 46.94 | 56.328 | 8.06 | -1.328 | 1 | 0
[10 empty] | 2242.5 | 7.8 | 46.04 | 55.248 | 8.96 | -0.248 | 1 | 0
[10 empty] | 2243.5 | 7.8 | 46.04 | 55.248 | 8.96 | -0.248 | 1 | 0
[10 empty] | 2244.5 | 7.8 | 46.04 | 55.248 | 8.96 | -0.248 | 1 | 0
[10 empty] | 2245.5 | 7.8 | 46.04 | 55.248 | 8.96 | -0.248 | 1 | 0
[10 empty] | 2246.5 | 7.8 | 46.04 | 55.248 | 8.96 | -0.248 | 1 | 0
[10 empty] | 2247.5 | 7.8 | 46.04 | 55.248 | 8.96 | -0.248 | 1 | 0
[10 empty] | 2248.5 | 7.2 | 44.96 | 53.952 | 10.04 | 1.048 | 1 | 1
[10 empty] | 2249.5 | 6.7 | 44.06 | 52.872 | 10.94 | 2.128 | 1 | 1
[10 empty] | 2250.5 | 6.1 | 42.98 | 51.576 | 12.02 | 3.424 | 1 | 1
[10 empty] | 2251.5 | 6.1 | 42.98 | 51.576 | 12.02 | 3.424 | 1 | 1
[10 empty] | 2252.5 | 6.1 | 42.98 | 51.576 | 12.02 | 3.424 | 1 | 1
[10 empty] | 2253.5 | 5.6 | 42.08 | 50.496 | 12.92 | 4.504 | 1 | 1
[10 empty] | 2254.5 | 5.6 | 42.08 | 50.496 | 12.92 | 4.504 | 1 | 1
[10 empty] | 2255.5 | 5.6 | 42.08 | 50.496 | 12.92 | 4.504 | 1 | 1
[10 empty] | 2256.5 | 5 | 41 | 49.2 | 14 | 5.8 | 1 | 1
[10 empty] | 2257.5 | 5 | 41 | 49.2 | 14 | 5.8 | 1 | 1
[10 empty] | 2258.5 | 5 | 41 | 49.2 | 14 | 5.8 | 1 | 1
[10 empty] | 2259.5 | 5.6 | 42.08 | 50.496 | 12.92 | 4.504 | 1 | 1
[10 empty] | 2260.5 | 5 | 41 | 49.2 | 14 | 5.8 | 1 | 1
[10 empty] | 2261.5 | 5 | 41 | 49.2 | 14 | 5.8 | 1 | 1
[10 empty] | 2262.5 | 5.6 | 42.08 | 50.496 | 12.92 | 4.504 | 1 | 1
[10 empty] | 2263.5 | 7.2 | 44.96 | 53.952 | 10.04 | 1.048 | 1 | 1
[10 empty] | 2264.5 | 8.9 | 48.02 | 57.624 | 6.98 | -2.624 | 1 | 0
[10 empty] | 2265.5 | 10 | 50 | 60 | 5 | -5 | 1 | 0
[10 empty] | 2266.5 | 10.6 | 51.08 | 61.296 | 3.92 | -6.296 | 1 | 0
[10 empty] | 2267.5 | 11.7 | 53.06 | 63.672 | 1.94 | -8.672 | 1 | 0
[10 empty] | 2268.5 | 12.8 | 55.04 | 66.048 | -0.04 | -11.048 | 0 | 0
[10 empty] | 2269.5 | 11.7 | 53.06 | 63.672 | 1.94 | -8.672 | 1 | 0
[10 empty] | 2270.5 | 12.2 | 53.96 | 64.752 | 1.04 | -9.752 | 1 | 0
[10 empty] | 2271.5 | 11.1 | 51.98 | 62.376 | 3.02 | -7.376 | 1 | 0
[10 empty] | 2272.5 | 11.7 | 53.06 | 63.672 | 1.94 | -8.672 | 1 | 0
[10 empty] | 2273.5 | 10 | 50 | 60 | 5 | -5 | 1 | 0
[10 empty] | 2274.5 | 9.4 | 48.92 | 58.704 | 6.08 | -3.704 | 1 | 0
[10 empty] | 2275.5 | 8.9 | 48.02 | 57.624 | 6.98 | -2.624 | 1 | 0
[10 empty] | 2276.5 | 7.8 | 46.04 | 55.248 | 8.96 | -0.248 | 1 | 0
[10 empty] | 2277.5 | 6.7 | 44.06 | 52.872 | 10.94 | 2.128 | 1 | 1
[10 empty] | 2278.5 | 6.1 | 42.98 | 51.576 | 12.02 | 3.424 | 1 | 1
[10 empty] | 2279.5 | 3.9 | 39.02 | 46.824 | 15.98 | 8.176 | 1 | 1
[10 empty] | 2280.5 | 3.9 | 39.02 | 46.824 | 15.98 | 8.176 | 1 | 1
[10 empty] | 2281.5 | 4.4 | 39.92 | 47.904 | 15.08 | 7.096 | 1 | 1
[10 empty] | 2282.5 | 5.6 | 42.08 | 50.496 | 12.92 | 4.504 | 1 | 1
[10 empty] | 2283.5 | 5.6 | 42.08 | 50.496 | 12.92 | 4.504 | 1 | 1
[10 empty] | 2284.5 | 5.6 | 42.08 | 50.496 | 12.92 | 4.504 | 1 | 1
[10 empty] | 2285.5 | 5.6 | 42.08 | 50.496 | 12.92 | 4.504 | 1 | 1
[10 empty] | 2286.5 | 7.2 | 44.96 | 53.952 | 10.04 | 1.048 | 1 | 1
[10 empty] | 2287.5 | 8.3 | 46.94 | 56.328 | 8.06 | -1.328 | 1 | 0
[10 empty] | 2288.5 | 8.9 | 48.02 | 57.624 | 6.98 | -2.624 | 1 | 0
[10 empty] | 2289.5 | 8.9 | 48.02 | 57.624 | 6.98 | -2.624 | 1 | 0
[10 empty] | 2290.5 | 9.4 | 48.92 | 58.704 | 6.08 | -3.704 | 1 | 0
[10 empty] | 2291.5 | 10 | 50 | 60 | 5 | -5 | 1 | 0
[10 empty] | 2292.5 | 10.6 | 51.08 | 61.296 | 3.92 | -6.296 | 1 | 0
[10 empty] | 2293.5 | 11.1 | 51.98 | 62.376 | 3.02 | -7.376 | 1 | 0
[10 empty] | 2294.5 | 10.6 | 51.08 | 61.296 | 3.92 | -6.296 | 1 | 0
[10 empty] | 2295.5 | 10.6 | 51.08 | 61.296 | 3.92 | -6.296 | 1 | 0
[10 empty] | 2296.5 | 10 | 50 | 60 | 5 | -5 | 1 | 0
[10 empty] | 2297.5 | 9.4 | 48.92 | 58.704 | 6.08 | -3.704 | 1 | 0
[10 empty] | 2298.5 | 8.9 | 48.02 | 57.624 | 6.98 | -2.624 | 1 | 0
[10 empty] | 2299.5 | 7.8 | 46.04 | 55.248 | 8.96 | -0.248 | 1 | 0
[10 empty] | 2300.5 | 6.7 | 44.06 | 52.872 | 10.94 | 2.128 | 1 | 1
[10 empty] | 2301.5 | 6.1 | 42.98 | 51.576 | 12.02 | 3.424 | 1 | 1
[10 empty] | 2302.5 | 5.6 | 42.08 | 50.496 | 12.92 | 4.504 | 1 | 1
[10 empty] | 2303.5 | 5 | 41 | 49.2 | 14 | 5.8 | 1 | 1
[10 empty] | 2304.5 | 5 | 41 | 49.2 | 14 | 5.8 | 1 | 1
[10 empty] | 2305.5 | 4.4 | 39.92 | 47.904 | 15.08 | 7.096 | 1 | 1
[10 empty] | 2306.5 | 3.9 | 39.02 | 46.824 | 15.98 | 8.176 | 1 | 1
[10 empty] | 2307.5 | 3.9 | 39.02 | 46.824 | 15.98 | 8.176 | 1 | 1
[10 empty] | 2308.5 | 1.7 | 35.06 | 42.072 | 19.94 | 12.928 | 1 | 1
[10 empty] | 2309.5 | 0 | 32 | 38.4 | 23 | 16.6 | 1 | 1
[10 empty] | 2310.5 | -0.6 | 30.92 | 37.104 | 24.08 | 17.896 | 1 | 1
[10 empty] | 2311.5 | -0.6 | 30.92 | 37.104 | 24.08 | 17.896 | 1 | 1
[10 empty] | 2312.5 | 0 | 32 | 38.4 | 23 | 16.6 | 1 | 1
[10 empty] | 2313.5 | 0.6 | 33.08 | 39.696 | 21.92 | 15.304 | 1 | 1
[10 empty] | 2314.5 | 0.6 | 33.08 | 39.696 | 21.92 | 15.304 | 1 | 1
[10 empty] | 2315.5 | 2.2 | 35.96 | 43.152 | 19.04 | 11.848 | 1 | 1
[10 empty] | 2316.5 | 2.8 | 37.04 | 44.448 | 17.96 | 10.552 | 1 | 1
[10 empty] | 2317.5 | 3.3 | 37.94 | 45.528 | 17.06 | 9.472 | 1 | 1
[10 empty] | 2318.5 | 3.9 | 39.02 | 46.824 | 15.98 | 8.176 | 1 | 1
[10 empty] | 2319.5 | 5 | 41 | 49.2 | 14 | 5.8 | 1 | 1
[10 empty] | 2320.5 | 5.6 | 42.08 | 50.496 | 12.92 | 4.504 | 1 | 1
[10 empty] | 2321.5 | 7.8 | 46.04 | 55.248 | 8.96 | -0.248 | 1 | 0
[10 empty] | 2322.5 | 6.1 | 42.98 | 51.576 | 12.02 | 3.424 | 1 | 1
[10 empty] | 2323.5 | 5.6 | 42.08 | 50.496 | 12.92 | 4.504 | 1 | 1
[10 empty] | 2324.5 | 4.4 | 39.92 | 47.904 | 15.08 | 7.096 | 1 | 1
[10 empty] | 2325.5 | 3.9 | 39.02 | 46.824 | 15.98 | 8.176 | 1 | 1
[10 empty] | 2326.5 | 3.3 | 37.94 | 45.528 | 17.06 | 9.472 | 1 | 1
[10 empty] | 2327.5 | 2.8 | 37.04 | 44.448 | 17.96 | 10.552 | 1 | 1
[10 empty] | 2328.5 | 2.2 | 35.96 | 43.152 | 19.04 | 11.848 | 1 | 1
[10 empty] | 2329.5 | 1.7 | 35.06 | 42.072 | 19.94 | 12.928 | 1 | 1
[10 empty] | 2330.5 | 1.7 | 35.06 | 42.072 | 19.94 | 12.928 | 1 | 1
[10 empty] | 2331.5 | 1.1 | 33.98 | 40.776 | 21.02 | 14.224 | 1 | 1
[10 empty] | 2332.5 | 0 | 32 | 38.4 | 23 | 16.6 | 1 | 1
[10 empty] | 2333.5 | 0.6 | 33.08 | 39.696 | 21.92 | 15.304 | 1 | 1
[10 empty] | 2334.5 | 1.7 | 35.06 | 42.072 | 19.94 | 12.928 | 1 | 1
[10 empty] | 2335.5 | 2.8 | 37.04 | 44.448 | 17.96 | 10.552 | 1 | 1
[10 empty] | 2336.5 | 4.4 | 39.92 | 47.904 | 15.08 | 7.096 | 1 | 1
[10 empty] | 2337.5 | 3.9 | 39.02 | 46.824 | 15.98 | 8.176 | 1 | 1
[10 empty] | 2338.5 | 6.1 | 42.98 | 51.576 | 12.02 | 3.424 | 1 | 1
[10 empty] | 2339.5 | 6.7 | 44.06 | 52.872 | 10.94 | 2.128 | 1 | 1
[10 empty] | 2340.5 | 7.2 | 44.96 | 53.952 | 10.04 | 1.048 | 1 | 1
[10 empty] | 2341.5 | 6.7 | 44.06 | 52.872 | 10.94 | 2.128 | 1 | 1
[10 empty] | 2342.5 | 7.2 | 44.96 | 53.952 | 10.04 | 1.048 | 1 | 1
[10 empty] | 2343.5 | 7.2 | 44.96 | 53.952 | 10.04 | 1.048 | 1 | 1
[10 empty] | 2344.5 | 6.7 | 44.06 | 52.872 | 10.94 | 2.128 | 1 | 1
[10 empty] | 2345.5 | 6.1 | 42.98 | 51.576 | 12.02 | 3.424 | 1 | 1
[10 empty] | 2346.5 | 5.6 | 42.08 | 50.496 | 12.92 | 4.504 | 1 | 1
[10 empty] | 2347.5 | 5.6 | 42.08 | 50.496 | 12.92 | 4.504 | 1 | 1
[10 empty] | 2348.5 | 5.6 | 42.08 | 50.496 | 12.92 | 4.504 | 1 | 1
[10 empty] | 2349.5 | 4.4 | 39.92 | 47.904 | 15.08 | 7.096 | 1 | 1
[10 empty] | 2350.5 | 3.9 | 39.02 | 46.824 | 15.98 | 8.176 | 1 | 1
[10 empty] | 2351.5 | 3.3 | 37.94 | 45.528 | 17.06 | 9.472 | 1 | 1
[10 empty] | 2352.5 | 3.3 | 37.94 | 45.528 | 17.06 | 9.472 | 1 | 1
[10 empty] | 2353.5 | 2.8 | 37.04 | 44.448 | 17.96 | 10.552 | 1 | 1
[10 empty] | 2354.5 | 3.3 | 37.94 | 45.528 | 17.06 | 9.472 | 1 | 1
[10 empty] | 2355.5 | 2.8 | 37.04 | 44.448 | 17.96 | 10.552 | 1 | 1
[10 empty] | 2356.5 | 2.8 | 37.04 | 44.448 | 17.96 | 10.552 | 1 | 1
[10 empty] | 2357.5 | 3.3 | 37.94 | 45.528 | 17.06 | 9.472 | 1 | 1
[10 empty] | 2358.5 | 4.4 | 39.92 | 47.904 | 15.08 | 7.096 | 1 | 1
[10 empty] | 2359.5 | 5.6 | 42.08 | 50.496 | 12.92 | 4.504 | 1 | 1
[10 empty] | 2360.5 | 8.3 | 46.94 | 56.328 | 8.06 | -1.328 | 1 | 0
[10 empty] | 2361.5 | 10 | 50 | 60 | 5 | -5 | 1 | 0
[10 empty] | 2362.5 | 11.1 | 51.98 | 62.376 | 3.02 | -7.376 | 1 | 0
[10 empty] | 2363.5 | 12.2 | 53.96 | 64.752 | 1.04 | -9.752 | 1 | 0
[10 empty] | 2364.5 | 13.9 | 57.02 | 68.424 | -2.02 | -13.424 | 0 | 0
[10 empty] | 2365.5 | 14.4 | 57.92 | 69.504 | -2.92 | -14.504 | 0 | 0
[10 empty] | 2366.5 | 14.4 | 57.92 | 69.504 | -2.92 | -14.504 | 0 | 0
[10 empty] | 2367.5 | 14.4 | 57.92 | 69.504 | -2.92 | -14.504 | 0 | 0
[10 empty] | 2368.5 | 14.4 | 57.92 | 69.504 | -2.92 | -14.504 | 0 | 0
[10 empty] | 2369.5 | 13.3 | 55.94 | 67.128 | -0.94 | -12.128 | 0 | 0
[10 empty] | 2370.5 | 11.1 | 51.98 | 62.376 | 3.02 | -7.376 | 1 | 0
[10 empty] | 2371.5 | 10 | 50 | 60 | 5 | -5 | 1 | 0
[10 empty] | 2372.5 | 9.4 | 48.92 | 58.704 | 6.08 | -3.704 | 1 | 0
[10 empty] | 2373.5 | 8.9 | 48.02 | 57.624 | 6.98 | -2.624 | 1 | 0
[10 empty] | 2374.5 | 9.4 | 48.92 | 58.704 | 6.08 | -3.704 | 1 | 0
[10 empty] | 2375.5 | 8.9 | 48.02 | 57.624 | 6.98 | -2.624 | 1 | 0
[10 empty] | 2376.5 | 8.9 | 48.02 | 57.624 | 6.98 | -2.624 | 1 | 0
[10 empty] | 2377.5 | 8.3 | 46.94 | 56.328 | 8.06 | -1.328 | 1 | 0
[10 empty] | 2378.5 | 8.3 | 46.94 | 56.328 | 8.06 | -1.328 | 1 | 0
[10 empty] | 2379.5 | 8.3 | 46.94 | 56.328 | 8.06 | -1.328 | 1 | 0
[10 empty] | 2380.5 | 8.3 | 46.94 | 56.328 | 8.06 | -1.328 | 1 | 0
[10 empty] | 2381.5 | 8.9 | 48.02 | 57.624 | 6.98 | -2.624 | 1 | 0
[10 empty] | 2382.5 | 10 | 50 | 60 | 5 | -5 | 1 | 0
[10 empty] | 2383.5 | 10.6 | 51.08 | 61.296 | 3.92 | -6.296 | 1 | 0
[10 empty] | 2384.5 | 11.7 | 53.06 | 63.672 | 1.94 | -8.672 | 1 | 0
[10 empty] | 2385.5 | 11.7 | 53.06 | 63.672 | 1.94 | -8.672 | 1 | 0
[10 empty] | 2386.5 | 12.8 | 55.04 | 66.048 | -0.04 | -11.048 | 0 | 0
[10 empty] | 2387.5 | 15 | 59 | 70.8 | -4 | -15.8 | 0 | 0
[10 empty] | 2388.5 | 15 | 59 | 70.8 | -4 | -15.8 | 0 | 0
[10 empty] | 2389.5 | 15.6 | 60.08 | 72.096 | -5.08 | -17.096 | 0 | 0
[10 empty] | 2390.5 | 15.6 | 60.08 | 72.096 | -5.08 | -17.096 | 0 | 0
[10 empty] | 2391.5 | 15.6 | 60.08 | 72.096 | -5.08 | -17.096 | 0 | 0
[10 empty] | 2392.5 | 15 | 59 | 70.8 | -4 | -15.8 | 0 | 0
[10 empty] | 2393.5 | 13.3 | 55.94 | 67.128 | -0.94 | -12.128 | 0 | 0
[10 empty] | 2394.5 | 13.9 | 57.02 | 68.424 | -2.02 | -13.424 | 0 | 0
[10 empty] | 2395.5 | 13.9 | 57.02 | 68.424 | -2.02 | -13.424 | 0 | 0
[10 empty] | 2396.5 | 14.4 | 57.92 | 69.504 | -2.92 | -14.504 | 0 | 0
[10 empty] | 2397.5 | 12.8 | 55.04 | 66.048 | -0.04 | -11.048 | 0 | 0
[10 empty] | 2398.5 | 11.7 | 53.06 | 63.672 | 1.94 | -8.672 | 1 | 0
[10 empty] | 2399.5 | 12.2 | 53.96 | 64.752 | 1.04 | -9.752 | 1 | 0
[10 empty] | 2400.5 | 13.3 | 55.94 | 67.128 | -0.94 | -12.128 | 0 | 0
[10 empty] | 2401.5 | 14.4 | 57.92 | 69.504 | -2.92 | -14.504 | 0 | 0
[10 empty] | 2402.5 | 13.3 | 55.94 | 67.128 | -0.94 | -12.128 | 0 | 0
[10 empty] | 2403.5 | 13.3 | 55.94 | 67.128 | -0.94 | -12.128 | 0 | 0
[10 empty] | 2404.5 | 13.3 | 55.94 | 67.128 | -0.94 | -12.128 | 0 | 0
[10 empty] | 2405.5 | 12.2 | 53.96 | 64.752 | 1.04 | -9.752 | 1 | 0
[10 empty] | 2406.5 | 12.2 | 53.96 | 64.752 | 1.04 | -9.752 | 1 | 0
[10 empty] | 2407.5 | 12.8 | 55.04 | 66.048 | -0.04 | -11.048 | 0 | 0
[10 empty] | 2408.5 | 13.9 | 57.02 | 68.424 | -2.02 | -13.424 | 0 | 0
[10 empty] | 2409.5 | 12.8 | 55.04 | 66.048 | -0.04 | -11.048 | 0 | 0
[10 empty] | 2410.5 | 13.9 | 57.02 | 68.424 | -2.02 | -13.424 | 0 | 0
[10 empty] | 2411.5 | 13.9 | 57.02 | 68.424 | -2.02 | -13.424 | 0 | 0
[10 empty] | 2412.5 | 12.8 | 55.04 | 66.048 | -0.04 | -11.048 | 0 | 0
[10 empty] | 2413.5 | 12.2 | 53.96 | 64.752 | 1.04 | -9.752 | 1 | 0
[10 empty] | 2414.5 | 11.1 | 51.98 | 62.376 | 3.02 | -7.376 | 1 | 0
[10 empty] | 2415.5 | 11.7 | 53.06 | 63.672 | 1.94 | -8.672 | 1 | 0
[10 empty] | 2416.5 | 10 | 50 | 60 | 5 | -5 | 1 | 0
[10 empty] | 2417.5 | 8.9 | 48.02 | 57.624 | 6.98 | -2.624 | 1 | 0
[10 empty] | 2418.5 | 7.8 | 46.04 | 55.248 | 8.96 | -0.248 | 1 | 0
[10 empty] | 2419.5 | 6.7 | 44.06 | 52.872 | 10.94 | 2.128 | 1 | 1
[10 empty] | 2420.5 | 5.6 | 42.08 | 50.496 | 12.92 | 4.504 | 1 | 1
[10 empty] | 2421.5 | 5 | 41 | 49.2 | 14 | 5.8 | 1 | 1
[10 empty] | 2422.5 | 4.4 | 39.92 | 47.904 | 15.08 | 7.096 | 1 | 1
[10 empty] | 2423.5 | 3.9 | 39.02 | 46.824 | 15.98 | 8.176 | 1 | 1
[10 empty] | 2424.5 | 3.3 | 37.94 | 45.528 | 17.06 | 9.472 | 1 | 1
[10 empty] | 2425.5 | 2.8 | 37.04 | 44.448 | 17.96 | 10.552 | 1 | 1
[10 empty] | 2426.5 | 2.2 | 35.96 | 43.152 | 19.04 | 11.848 | 1 | 1
[10 empty] | 2427.5 | 2.2 | 35.96 | 43.152 | 19.04 | 11.848 | 1 | 1
[10 empty] | 2428.5 | 1.7 | 35.06 | 42.072 | 19.94 | 12.928 | 1 | 1
[10 empty] | 2429.5 | 2.2 | 35.96 | 43.152 | 19.04 | 11.848 | 1 | 1
[10 empty] | 2430.5 | 3.3 | 37.94 | 45.528 | 17.06 | 9.472 | 1 | 1
[10 empty] | 2431.5 | 5 | 41 | 49.2 | 14 | 5.8 | 1 | 1
[10 empty] | 2432.5 | 5.6 | 42.08 | 50.496 | 12.92 | 4.504 | 1 | 1
[10 empty] | 2433.5 | 6.7 | 44.06 | 52.872 | 10.94 | 2.128 | 1 | 1
[10 empty] | 2434.5 | 7.2 | 44.96 | 53.952 | 10.04 | 1.048 | 1 | 1
[10 empty] | 2435.5 | 7.8 | 46.04 | 55.248 | 8.96 | -0.248 | 1 | 0
[10 empty] | 2436.5 | 8.3 | 46.94 | 56.328 | 8.06 | -1.328 | 1 | 0
[10 empty] | 2437.5 | 8.3 | 46.94 | 56.328 | 8.06 | -1.328 | 1 | 0
[10 empty] | 2438.5 | 8.3 | 46.94 | 56.328 | 8.06 | -1.328 | 1 | 0
[10 empty] | 2439.5 | 7.2 | 44.96 | 53.952 | 10.04 | 1.048 | 1 | 1
[10 empty] | 2440.5 | 6.7 | 44.06 | 52.872 | 10.94 | 2.128 | 1 | 1
[10 empty] | 2441.5 | 5.6 | 42.08 | 50.496 | 12.92 | 4.504 | 1 | 1
[10 empty] | 2442.5 | 4.4 | 39.92 | 47.904 | 15.08 | 7.096 | 1 | 1
[10 empty] | 2443.5 | 3.9 | 39.02 | 46.824 | 15.98 | 8.176 | 1 | 1
[10 empty] | 2444.5 | 3.3 | 37.94 | 45.528 | 17.06 | 9.472 | 1 | 1
[10 empty] | 2445.5 | 2.8 | 37.04 | 44.448 | 17.96 | 10.552 | 1 | 1
[10 empty] | 2446.5 | 2.2 | 35.96 | 43.152 | 19.04 | 11.848 | 1 | 1
[10 empty] | 2447.5 | 1.7 | 35.06 | 42.072 | 19.94 | 12.928 | 1 | 1
[10 empty] | 2448.5 | 1.1 | 33.98 | 40.776 | 21.02 | 14.224 | 1 | 1
[10 empty] | 2449.5 | 0.6 | 33.08 | 39.696 | 21.92 | 15.304 | 1 | 1
[10 empty] | 2450.5 | 0 | 32 | 38.4 | 23 | 16.6 | 1 | 1
[10 empty] | 2451.5 | 0 | 32 | 38.4 | 23 | 16.6 | 1 | 1
[10 empty] | 2452.5 | -0.6 | 30.92 | 37.104 | 24.08 | 17.896 | 1 | 1
[10 empty] | 2453.5 | 0.6 | 33.08 | 39.696 | 21.92 | 15.304 | 1 | 1
[10 empty] | 2454.5 | 1.7 | 35.06 | 42.072 | 19.94 | 12.928 | 1 | 1
[10 empty] | 2455.5 | 2.8 | 37.04 | 44.448 | 17.96 | 10.552 | 1 | 1
[10 empty] | 2456.5 | 4.4 | 39.92 | 47.904 | 15.08 | 7.096 | 1 | 1
[10 empty] | 2457.5 | 5 | 41 | 49.2 | 14 | 5.8 | 1 | 1
[10 empty] | 2458.5 | 5 | 41 | 49.2 | 14 | 5.8 | 1 | 1
[10 empty] | 2459.5 | 6.7 | 44.06 | 52.872 | 10.94 | 2.128 | 1 | 1
[10 empty] | 2460.5 | 7.8 | 46.04 | 55.248 | 8.96 | -0.248 | 1 | 0
[10 empty] | 2461.5 | 6.1 | 42.98 | 51.576 | 12.02 | 3.424 | 1 | 1
[10 empty] | 2462.5 | 6.1 | 42.98 | 51.576 | 12.02 | 3.424 | 1 | 1
[10 empty] | 2463.5 | 6.1 | 42.98 | 51.576 | 12.02 | 3.424 | 1 | 1
[10 empty] | 2464.5 | 5.6 | 42.08 | 50.496 | 12.92 | 4.504 | 1 | 1
[10 empty] | 2465.5 | 6.1 | 42.98 | 51.576 | 12.02 | 3.424 | 1 | 1
[10 empty] | 2466.5 | 5.6 | 42.08 | 50.496 | 12.92 | 4.504 | 1 | 1
[10 empty] | 2467.5 | 4.4 | 39.92 | 47.904 | 15.08 | 7.096 | 1 | 1
[10 empty] | 2468.5 | 3.9 | 39.02 | 46.824 | 15.98 | 8.176 | 1 | 1
[10 empty] | 2469.5 | 3.3 | 37.94 | 45.528 | 17.06 | 9.472 | 1 | 1
[10 empty] | 2470.5 | 2.8 | 37.04 | 44.448 | 17.96 | 10.552 | 1 | 1
[10 empty] | 2471.5 | 2.8 | 37.04 | 44.448 | 17.96 | 10.552 | 1 | 1
[10 empty] | 2472.5 | 2.2 | 35.96 | 43.152 | 19.04 | 11.848 | 1 | 1
[10 empty] | 2473.5 | 1.7 | 35.06 | 42.072 | 19.94 | 12.928 | 1 | 1
[10 empty] | 2474.5 | 1.7 | 35.06 | 42.072 | 19.94 | 12.928 | 1 | 1
[10 empty] | 2475.5 | 1.1 | 33.98 | 40.776 | 21.02 | 14.224 | 1 | 1
[10 empty] | 2476.5 | 1.1 | 33.98 | 40.776 | 21.02 | 14.224 | 1 | 1
[10 empty] | 2477.5 | 2.2 | 35.96 | 43.152 | 19.04 | 11.848 | 1 | 1
[10 empty] | 2478.5 | 3.9 | 39.02 | 46.824 | 15.98 | 8.176 | 1 | 1
[10 empty] | 2479.5 | 6.1 | 42.98 | 51.576 | 12.02 | 3.424 | 1 | 1
[10 empty] | 2480.5 | 8.3 | 46.94 | 56.328 | 8.06 | -1.328 | 1 | 0
[10 empty] | 2481.5 | 10.6 | 51.08 | 61.296 | 3.92 | -6.296 | 1 | 0
[10 empty] | 2482.5 | 11.1 | 51.98 | 62.376 | 3.02 | -7.376 | 1 | 0
[10 empty] | 2483.5 | 12.2 | 53.96 | 64.752 | 1.04 | -9.752 | 1 | 0
[10 empty] | 2484.5 | 12.8 | 55.04 | 66.048 | -0.04 | -11.048 | 0 | 0
[10 empty] | 2485.5 | 12.2 | 53.96 | 64.752 | 1.04 | -9.752 | 1 | 0
[10 empty] | 2486.5 | 11.7 | 53.06 | 63.672 | 1.94 | -8.672 | 1 | 0
[10 empty] | 2487.5 | 11.1 | 51.98 | 62.376 | 3.02 | -7.376 | 1 | 0
[10 empty] | 2488.5 | 9.4 | 48.92 | 58.704 | 6.08 | -3.704 | 1 | 0
[10 empty] | 2489.5 | 7.8 | 46.04 | 55.248 | 8.96 | -0.248 | 1 | 0
[10 empty] | 2490.5 | 6.7 | 44.06 | 52.872 | 10.94 | 2.128 | 1 | 1
[10 empty] | 2491.5 | 6.1 | 42.98 | 51.576 | 12.02 | 3.424 | 1 | 1
[10 empty] | 2492.5 | 5.6 | 42.08 | 50.496 | 12.92 | 4.504 | 1 | 1
[10 empty] | 2493.5 | 5.6 | 42.08 | 50.496 | 12.92 | 4.504 | 1 | 1
[10 empty] | 2494.5 | 5.6 | 42.08 | 50.496 | 12.92 | 4.504 | 1 | 1
[10 empty] | 2495.5 | 5.6 | 42.08 | 50.496 | 12.92 | 4.504 | 1 | 1
[10 empty] | 2496.5 | 5.6 | 42.08 | 50.496 | 12.92 | 4.504 | 1 | 1
[10 empty] | 2497.5 | 5.6 | 42.08 | 50.496 | 12.92 | 4.504 | 1 | 1
[10 empty] | 2498.5 | 6.1 | 42.98 | 51.576 | 12.02 | 3.424 | 1 | 1
[10 empty] | 2499.5 | 6.1 | 42.98 | 51.576 | 12.02 | 3.424 | 1 | 1
[10 empty] | 2500.5 | 6.1 | 42.98 | 51.576 | 12.02 | 3.424 | 1 | 1
[10 empty] | 2501.5 | 6.7 | 44.06 | 52.872 | 10.94 | 2.128 | 1 | 1
[10 empty] | 2502.5 | 7.2 | 44.96 | 53.952 | 10.04 | 1.048 | 1 | 1
[10 empty] | 2503.5 | 7.8 | 46.04 | 55.248 | 8.96 | -0.248 | 1 | 0
[10 empty] | 2504.5 | 7.2 | 44.96 | 53.952 | 10.04 | 1.048 | 1 | 1
[10 empty] | 2505.5 | 8.3 | 46.94 | 56.328 | 8.06 | -1.328 | 1 | 0
[10 empty] | 2506.5 | 10 | 50 | 60 | 5 | -5 | 1 | 0
[10 empty] | 2507.5 | 11.7 | 53.06 | 63.672 | 1.94 | -8.672 | 1 | 0
[10 empty] | 2508.5 | 11.7 | 53.06 | 63.672 | 1.94 | -8.672 | 1 | 0
[10 empty] | 2509.5 | 11.7 | 53.06 | 63.672 | 1.94 | -8.672 | 1 | 0
[10 empty] | 2510.5 | 11.7 | 53.06 | 63.672 | 1.94 | -8.672 | 1 | 0
[10 empty] | 2511.5 | 11.7 | 53.06 | 63.672 | 1.94 | -8.672 | 1 | 0
[10 empty] | 2512.5 | 11.7 | 53.06 | 63.672 | 1.94 | -8.672 | 1 | 0
[10 empty] | 2513.5 | 11.7 | 53.06 | 63.672 | 1.94 | -8.672 | 1 | 0
[10 empty] | 2514.5 | 11.1 | 51.98 | 62.376 | 3.02 | -7.376 | 1 | 0
[10 empty] | 2515.5 | 10 | 50 | 60 | 5 | -5 | 1 | 0
[10 empty] | 2516.5 | 11.1 | 51.98 | 62.376 | 3.02 | -7.376 | 1 | 0
[10 empty] | 2517.5 | 10.6 | 51.08 | 61.296 | 3.92 | -6.296 | 1 | 0
[10 empty] | 2518.5 | 9.4 | 48.92 | 58.704 | 6.08 | -3.704 | 1 | 0
[10 empty] | 2519.5 | 10 | 50 | 60 | 5 | -5 | 1 | 0
[10 empty] | 2520.5 | 8.9 | 48.02 | 57.624 | 6.98 | -2.624 | 1 | 0
[10 empty] | 2521.5 | 10 | 50 | 60 | 5 | -5 | 1 | 0
[10 empty] | 2522.5 | 8.9 | 48.02 | 57.624 | 6.98 | -2.624 | 1 | 0
[10 empty] | 2523.5 | 8.9 | 48.02 | 57.624 | 6.98 | -2.624 | 1 | 0
[10 empty] | 2524.5 | 8.9 | 48.02 | 57.624 | 6.98 | -2.624 | 1 | 0
[10 empty] | 2525.5 | 8.9 | 48.02 | 57.624 | 6.98 | -2.624 | 1 | 0
[10 empty] | 2526.5 | 9.4 | 48.92 | 58.704 | 6.08 | -3.704 | 1 | 0
[10 empty] | 2527.5 | 11.7 | 53.06 | 63.672 | 1.94 | -8.672 | 1 | 0
[10 empty] | 2528.5 | 12.8 | 55.04 | 66.048 | -0.04 | -11.048 | 0 | 0
[10 empty] | 2529.5 | 13.3 | 55.94 | 67.128 | -0.94 | -12.128 | 0 | 0
[10 empty] | 2530.5 | 13.9 | 57.02 | 68.424 | -2.02 | -13.424 | 0 | 0
[10 empty] | 2531.5 | 15 | 59 | 70.8 | -4 | -15.8 | 0 | 0
[10 empty] | 2532.5 | 16.7 | 62.06 | 74.472 | -7.06 | -19.472 | 0 | 0
[10 empty] | 2533.5 | 17.2 | 62.96 | 75.552 | -7.96 | -20.552 | 0 | 0
[10 empty] | 2534.5 | 17.8 | 64.04 | 76.848 | -9.04 | -21.848 | 0 | 0
[10 empty] | 2535.5 | 17.8 | 64.04 | 76.848 | -9.04 | -21.848 | 0 | 0
[10 empty] | 2536.5 | 17.2 | 62.96 | 75.552 | -7.96 | -20.552 | 0 | 0
[10 empty] | 2537.5 | 16.7 | 62.06 | 74.472 | -7.06 | -19.472 | 0 | 0
[10 empty] | 2538.5 | 15 | 59 | 70.8 | -4 | -15.8 | 0 | 0
[10 empty] | 2539.5 | 13.9 | 57.02 | 68.424 | -2.02 | -13.424 | 0 | 0
[10 empty] | 2540.5 | 13.3 | 55.94 | 67.128 | -0.94 | -12.128 | 0 | 0
[10 empty] | 2541.5 | 10.6 | 51.08 | 61.296 | 3.92 | -6.296 | 1 | 0
[10 empty] | 2542.5 | 7.8 | 46.04 | 55.248 | 8.96 | -0.248 | 1 | 0
[10 empty] | 2543.5 | 8.3 | 46.94 | 56.328 | 8.06 | -1.328 | 1 | 0
[10 empty] | 2544.5 | 7.8 | 46.04 | 55.248 | 8.96 | -0.248 | 1 | 0
[10 empty] | 2545.5 | 7.2 | 44.96 | 53.952 | 10.04 | 1.048 | 1 | 1
[10 empty] | 2546.5 | 7.2 | 44.96 | 53.952 | 10.04 | 1.048 | 1 | 1
[10 empty] | 2547.5 | 6.7 | 44.06 | 52.872 | 10.94 | 2.128 | 1 | 1
[10 empty] | 2548.5 | 6.7 | 44.06 | 52.872 | 10.94 | 2.128 | 1 | 1
[10 empty] | 2549.5 | 6.7 | 44.06 | 52.872 | 10.94 | 2.128 | 1 | 1
[10 empty] | 2550.5 | 7.8 | 46.04 | 55.248 | 8.96 | -0.248 | 1 | 0
[10 empty] | 2551.5 | 9.4 | 48.92 | 58.704 | 6.08 | -3.704 | 1 | 0
[10 empty] | 2552.5 | 11.1 | 51.98 | 62.376 | 3.02 | -7.376 | 1 | 0
[10 empty] | 2553.5 | 11.7 | 53.06 | 63.672 | 1.94 | -8.672 | 1 | 0
[10 empty] | 2554.5 | 10 | 50 | 60 | 5 | -5 | 1 | 0
[10 empty] | 2555.5 | 9.4 | 48.92 | 58.704 | 6.08 | -3.704 | 1 | 0
[10 empty] | 2556.5 | 10.6 | 51.08 | 61.296 | 3.92 | -6.296 | 1 | 0
[10 empty] | 2557.5 | 11.1 | 51.98 | 62.376 | 3.02 | -7.376 | 1 | 0
[10 empty] | 2558.5 | 12.8 | 55.04 | 66.048 | -0.04 | -11.048 | 0 | 0
[10 empty] | 2559.5 | 10 | 50 | 60 | 5 | -5 | 1 | 0
[10 empty] | 2560.5 | 7.8 | 46.04 | 55.248 | 8.96 | -0.248 | 1 | 0
[10 empty] | 2561.5 | 6.1 | 42.98 | 51.576 | 12.02 | 3.424 | 1 | 1
[10 empty] | 2562.5 | 6.1 | 42.98 | 51.576 | 12.02 | 3.424 | 1 | 1
[10 empty] | 2563.5 | 6.1 | 42.98 | 51.576 | 12.02 | 3.424 | 1 | 1
[10 empty] | 2564.5 | 6.7 | 44.06 | 52.872 | 10.94 | 2.128 | 1 | 1
[10 empty] | 2565.5 | 5.6 | 42.08 | 50.496 | 12.92 | 4.504 | 1 | 1
[10 empty] | 2566.5 | 5 | 41 | 49.2 | 14 | 5.8 | 1 | 1
[10 empty] | 2567.5 | 4.4 | 39.92 | 47.904 | 15.08 | 7.096 | 1 | 1
[10 empty] | 2568.5 | 3.9 | 39.02 | 46.824 | 15.98 | 8.176 | 1 | 1
[10 empty] | 2569.5 | 3.3 | 37.94 | 45.528 | 17.06 | 9.472 | 1 | 1
[10 empty] | 2570.5 | 2.2 | 35.96 | 43.152 | 19.04 | 11.848 | 1 | 1
[10 empty] | 2571.5 | 2.2 | 35.96 | 43.152 | 19.04 | 11.848 | 1 | 1
[10 empty] | 2572.5 | 1.7 | 35.06 | 42.072 | 19.94 | 12.928 | 1 | 1
[10 empty] | 2573.5 | 2.2 | 35.96 | 43.152 | 19.04 | 11.848 | 1 | 1
[10 empty] | 2574.5 | 3.3 | 37.94 | 45.528 | 17.06 | 9.472 | 1 | 1
[10 empty] | 2575.5 | 5 | 41 | 49.2 | 14 | 5.8 | 1 | 1
[10 empty] | 2576.5 | 6.1 | 42.98 | 51.576 | 12.02 | 3.424 | 1 | 1
[10 empty] | 2577.5 | 7.8 | 46.04 | 55.248 | 8.96 | -0.248 | 1 | 0
[10 empty] | 2578.5 | 8.3 | 46.94 | 56.328 | 8.06 | -1.328 | 1 | 0
[10 empty] | 2579.5 | 9.4 | 48.92 | 58.704 | 6.08 | -3.704 | 1 | 0
[10 empty] | 2580.5 | 8.9 | 48.02 | 57.624 | 6.98 | -2.624 | 1 | 0
[10 empty] | 2581.5 | 8.9 | 48.02 | 57.624 | 6.98 | -2.624 | 1 | 0
[10 empty] | 2582.5 | 8.3 | 46.94 | 56.328 | 8.06 | -1.328 | 1 | 0
[10 empty] | 2583.5 | 6.7 | 44.06 | 52.872 | 10.94 | 2.128 | 1 | 1
[10 empty] | 2584.5 | 7.2 | 44.96 | 53.952 | 10.04 | 1.048 | 1 | 1
[10 empty] | 2585.5 | 5.6 | 42.08 | 50.496 | 12.92 | 4.504 | 1 | 1
[10 empty] | 2586.5 | 5 | 41 | 49.2 | 14 | 5.8 | 1 | 1
[10 empty] | 2587.5 | 4.4 | 39.92 | 47.904 | 15.08 | 7.096 | 1 | 1
[10 empty] | 2588.5 | 3.9 | 39.02 | 46.824 | 15.98 | 8.176 | 1 | 1
[10 empty] | 2589.5 | 3.9 | 39.02 | 46.824 | 15.98 | 8.176 | 1 | 1
[10 empty] | 2590.5 | 2.8 | 37.04 | 44.448 | 17.96 | 10.552 | 1 | 1
[10 empty] | 2591.5 | 2.8 | 37.04 | 44.448 | 17.96 | 10.552 | 1 | 1
[10 empty] | 2592.5 | 1.7 | 35.06 | 42.072 | 19.94 | 12.928 | 1 | 1
[10 empty] | 2593.5 | 1.7 | 35.06 | 42.072 | 19.94 | 12.928 | 1 | 1
[10 empty] | 2594.5 | 2.2 | 35.96 | 43.152 | 19.04 | 11.848 | 1 | 1
[10 empty] | 2595.5 | 2.8 | 37.04 | 44.448 | 17.96 | 10.552 | 1 | 1
[10 empty] | 2596.5 | 2.8 | 37.04 | 44.448 | 17.96 | 10.552 | 1 | 1
[10 empty] | 2597.5 | 2.8 | 37.04 | 44.448 | 17.96 | 10.552 | 1 | 1
[10 empty] | 2598.5 | 4.4 | 39.92 | 47.904 | 15.08 | 7.096 | 1 | 1
[10 empty] | 2599.5 | 7.8 | 46.04 | 55.248 | 8.96 | -0.248 | 1 | 0
[10 empty] | 2600.5 | 7.8 | 46.04 | 55.248 | 8.96 | -0.248 | 1 | 0
[10 empty] | 2601.5 | 8.3 | 46.94 | 56.328 | 8.06 | -1.328 | 1 | 0
[10 empty] | 2602.5 | 8.3 | 46.94 | 56.328 | 8.06 | -1.328 | 1 | 0
[10 empty] | 2603.5 | 10 | 50 | 60 | 5 | -5 | 1 | 0
[10 empty] | 2604.5 | 9.4 | 48.92 | 58.704 | 6.08 | -3.704 | 1 | 0
[10 empty] | 2605.5 | 8.9 | 48.02 | 57.624 | 6.98 | -2.624 | 1 | 0
[10 empty] | 2606.5 | 10 | 50 | 60 | 5 | -5 | 1 | 0
[10 empty] | 2607.5 | 13.3 | 55.94 | 67.128 | -0.94 | -12.128 | 0 | 0
[10 empty] | 2608.5 | 11.1 | 51.98 | 62.376 | 3.02 | -7.376 | 1 | 0
[10 empty] | 2609.5 | 10 | 50 | 60 | 5 | -5 | 1 | 0
[10 empty] | 2610.5 | 8.3 | 46.94 | 56.328 | 8.06 | -1.328 | 1 | 0
[10 empty] | 2611.5 | 7.8 | 46.04 | 55.248 | 8.96 | -0.248 | 1 | 0
[10 empty] | 2612.5 | 6.7 | 44.06 | 52.872 | 10.94 | 2.128 | 1 | 1
[10 empty] | 2613.5 | 6.1 | 42.98 | 51.576 | 12.02 | 3.424 | 1 | 1
[10 empty] | 2614.5 | 6.1 | 42.98 | 51.576 | 12.02 | 3.424 | 1 | 1
[10 empty] | 2615.5 | 5.6 | 42.08 | 50.496 | 12.92 | 4.504 | 1 | 1
[10 empty] | 2616.5 | 5.6 | 42.08 | 50.496 | 12.92 | 4.504 | 1 | 1
[10 empty] | 2617.5 | 6.1 | 42.98 | 51.576 | 12.02 | 3.424 | 1 | 1
[10 empty] | 2618.5 | 5.6 | 42.08 | 50.496 | 12.92 | 4.504 | 1 | 1
[10 empty] | 2619.5 | 5.6 | 42.08 | 50.496 | 12.92 | 4.504 | 1 | 1
[10 empty] | 2620.5 | 5.6 | 42.08 | 50.496 | 12.92 | 4.504 | 1 | 1
[10 empty] | 2621.5 | 5.6 | 42.08 | 50.496 | 12.92 | 4.504 | 1 | 1
[10 empty] | 2622.5 | 7.8 | 46.04 | 55.248 | 8.96 | -0.248 | 1 | 0
[10 empty] | 2623.5 | 9.4 | 48.92 | 58.704 | 6.08 | -3.704 | 1 | 0
[10 empty] | 2624.5 | 11.1 | 51.98 | 62.376 | 3.02 | -7.376 | 1 | 0
[10 empty] | 2625.5 | 12.2 | 53.96 | 64.752 | 1.04 | -9.752 | 1 | 0
[10 empty] | 2626.5 | 14.4 | 57.92 | 69.504 | -2.92 | -14.504 | 0 | 0
[10 empty] | 2627.5 | 15 | 59 | 70.8 | -4 | -15.8 | 0 | 0
[10 empty] | 2628.5 | 15 | 59 | 70.8 | -4 | -15.8 | 0 | 0
[10 empty] | 2629.5 | 13.9 | 57.02 | 68.424 | -2.02 | -13.424 | 0 | 0
[10 empty] | 2630.5 | 13.9 | 57.02 | 68.424 | -2.02 | -13.424 | 0 | 0
[10 empty] | 2631.5 | 13.9 | 57.02 | 68.424 | -2.02 | -13.424 | 0 | 0
[10 empty] | 2632.5 | 13.3 | 55.94 | 67.128 | -0.94 | -12.128 | 0 | 0
[10 empty] | 2633.5 | 12.2 | 53.96 | 64.752 | 1.04 | -9.752 | 1 | 0
[10 empty] | 2634.5 | 11.1 | 51.98 | 62.376 | 3.02 | -7.376 | 1 | 0
[10 empty] | 2635.5 | 10.6 | 51.08 | 61.296 | 3.92 | -6.296 | 1 | 0
[10 empty] | 2636.5 | 10 | 50 | 60 | 5 | -5 | 1 | 0
[10 empty] | 2637.5 | 10.6 | 51.08 | 61.296 | 3.92 | -6.296 | 1 | 0
[10 empty] | 2638.5 | 10.6 | 51.08 | 61.296 | 3.92 | -6.296 | 1 | 0
[10 empty] | 2639.5 | 11.1 | 51.98 | 62.376 | 3.02 | -7.376 | 1 | 0
[10 empty] | 2640.5 | 11.7 | 53.06 | 63.672 | 1.94 | -8.672 | 1 | 0
[10 empty] | 2641.5 | 11.7 | 53.06 | 63.672 | 1.94 | -8.672 | 1 | 0
[10 empty] | 2642.5 | 11.1 | 51.98 | 62.376 | 3.02 | -7.376 | 1 | 0
[10 empty] | 2643.5 | 10.6 | 51.08 | 61.296 | 3.92 | -6.296 | 1 | 0
[10 empty] | 2644.5 | 10.6 | 51.08 | 61.296 | 3.92 | -6.296 | 1 | 0
[10 empty] | 2645.5 | 10.6 | 51.08 | 61.296 | 3.92 | -6.296 | 1 | 0
[10 empty] | 2646.5 | 10.6 | 51.08 | 61.296 | 3.92 | -6.296 | 1 | 0
[10 empty] | 2647.5 | 11.1 | 51.98 | 62.376 | 3.02 | -7.376 | 1 | 0
[10 empty] | 2648.5 | 11.1 | 51.98 | 62.376 | 3.02 | -7.376 | 1 | 0
[10 empty] | 2649.5 | 11.1 | 51.98 | 62.376 | 3.02 | -7.376 | 1 | 0
[10 empty] | 2650.5 | 11.7 | 53.06 | 63.672 | 1.94 | -8.672 | 1 | 0
[10 empty] | 2651.5 | 11.7 | 53.06 | 63.672 | 1.94 | -8.672 | 1 | 0
[10 empty] | 2652.5 | 12.2 | 53.96 | 64.752 | 1.04 | -9.752 | 1 | 0
[10 empty] | 2653.5 | 12.8 | 55.04 | 66.048 | -0.04 | -11.048 | 0 | 0
[10 empty] | 2654.5 | 12.8 | 55.04 | 66.048 | -0.04 | -11.048 | 0 | 0
[10 empty] | 2655.5 | 12.2 | 53.96 | 64.752 | 1.04 | -9.752 | 1 | 0
[10 empty] | 2656.5 | 11.1 | 51.98 | 62.376 | 3.02 | -7.376 | 1 | 0
[10 empty] | 2657.5 | 10.6 | 51.08 | 61.296 | 3.92 | -6.296 | 1 | 0
[10 empty] | 2658.5 | 10.6 | 51.08 | 61.296 | 3.92 | -6.296 | 1 | 0
[10 empty] | 2659.5 | 10 | 50 | 60 | 5 | -5 | 1 | 0
[10 empty] | 2660.5 | 10 | 50 | 60 | 5 | -5 | 1 | 0
[10 empty] | 2661.5 | 10 | 50 | 60 | 5 | -5 | 1 | 0
[10 empty] | 2662.5 | 10 | 50 | 60 | 5 | -5 | 1 | 0
[10 empty] | 2663.5 | 9.4 | 48.92 | 58.704 | 6.08 | -3.704 | 1 | 0
[10 empty] | 2664.5 | 9.4 | 48.92 | 58.704 | 6.08 | -3.704 | 1 | 0
[10 empty] | 2665.5 | 9.4 | 48.92 | 58.704 | 6.08 | -3.704 | 1 | 0
[10 empty] | 2666.5 | 8.9 | 48.02 | 57.624 | 6.98 | -2.624 | 1 | 0
[10 empty] | 2667.5 | 8.9 | 48.02 | 57.624 | 6.98 | -2.624 | 1 | 0
[10 empty] | 2668.5 | 8.3 | 46.94 | 56.328 | 8.06 | -1.328 | 1 | 0
[10 empty] | 2669.5 | 8.9 | 48.02 | 57.624 | 6.98 | -2.624 | 1 | 0
[10 empty] | 2670.5 | 10 | 50 | 60 | 5 | -5 | 1 | 0
[10 empty] | 2671.5 | 10.6 | 51.08 | 61.296 | 3.92 | -6.296 | 1 | 0
[10 empty] | 2672.5 | 11.1 | 51.98 | 62.376 | 3.02 | -7.376 | 1 | 0
[10 empty] | 2673.5 | 11.7 | 53.06 | 63.672 | 1.94 | -8.672 | 1 | 0
[10 empty] | 2674.5 | 12.2 | 53.96 | 64.752 | 1.04 | -9.752 | 1 | 0
[10 empty] | 2675.5 | 10.6 | 51.08 | 61.296 | 3.92 | -6.296 | 1 | 0
[10 empty] | 2676.5 | 11.7 | 53.06 | 63.672 | 1.94 | -8.672 | 1 | 0
[10 empty] | 2677.5 | 11.1 | 51.98 | 62.376 | 3.02 | -7.376 | 1 | 0
[10 empty] | 2678.5 | 11.7 | 53.06 | 63.672 | 1.94 | -8.672 | 1 | 0
[10 empty] | 2679.5 | 10.6 | 51.08 | 61.296 | 3.92 | -6.296 | 1 | 0
[10 empty] | 2680.5 | 10.6 | 51.08 | 61.296 | 3.92 | -6.296 | 1 | 0
[10 empty] | 2681.5 | 10 | 50 | 60 | 5 | -5 | 1 | 0
[10 empty] | 2682.5 | 10.6 | 51.08 | 61.296 | 3.92 | -6.296 | 1 | 0
[10 empty] | 2683.5 | 10.6 | 51.08 | 61.296 | 3.92 | -6.296 | 1 | 0
[10 empty] | 2684.5 | 10.6 | 51.08 | 61.296 | 3.92 | -6.296 | 1 | 0
[10 empty] | 2685.5 | 10.6 | 51.08 | 61.296 | 3.92 | -6.296 | 1 | 0
[10 empty] | 2686.5 | 10.6 | 51.08 | 61.296 | 3.92 | -6.296 | 1 | 0
[10 empty] | 2687.5 | 10 | 50 | 60 | 5 | -5 | 1 | 0
[10 empty] | 2688.5 | 9.4 | 48.92 | 58.704 | 6.08 | -3.704 | 1 | 0
[10 empty] | 2689.5 | 8.9 | 48.02 | 57.624 | 6.98 | -2.624 | 1 | 0
[10 empty] | 2690.5 | 10.6 | 51.08 | 61.296 | 3.92 | -6.296 | 1 | 0
[10 empty] | 2691.5 | 10.6 | 51.08 | 61.296 | 3.92 | -6.296 | 1 | 0
[10 empty] | 2692.5 | 11.7 | 53.06 | 63.672 | 1.94 | -8.672 | 1 | 0
[10 empty] | 2693.5 | 10.6 | 51.08 | 61.296 | 3.92 | -6.296 | 1 | 0
[10 empty] | 2694.5 | 11.7 | 53.06 | 63.672 | 1.94 | -8.672 | 1 | 0
[10 empty] | 2695.5 | 11.1 | 51.98 | 62.376 | 3.02 | -7.376 | 1 | 0
[10 empty] | 2696.5 | 13.3 | 55.94 | 67.128 | -0.94 | -12.128 | 0 | 0
[10 empty] | 2697.5 | 13.3 | 55.94 | 67.128 | -0.94 | -12.128 | 0 | 0
[10 empty] | 2698.5 | 14.4 | 57.92 | 69.504 | -2.92 | -14.504 | 0 | 0
[10 empty] | 2699.5 | 13.3 | 55.94 | 67.128 | -0.94 | -12.128 | 0 | 0
[10 empty] | 2700.5 | 11.7 | 53.06 | 63.672 | 1.94 | -8.672 | 1 | 0
[10 empty] | 2701.5 | 11.7 | 53.06 | 63.672 | 1.94 | -8.672 | 1 | 0
[10 empty] | 2702.5 | 11.1 | 51.98 | 62.376 | 3.02 | -7.376 | 1 | 0
[10 empty] | 2703.5 | 10.6 | 51.08 | 61.296 | 3.92 | -6.296 | 1 | 0
[10 empty] | 2704.5 | 9.4 | 48.92 | 58.704 | 6.08 | -3.704 | 1 | 0
[10 empty] | 2705.5 | 8.3 | 46.94 | 56.328 | 8.06 | -1.328 | 1 | 0
[10 empty] | 2706.5 | 7.8 | 46.04 | 55.248 | 8.96 | -0.248 | 1 | 0
[10 empty] | 2707.5 | 7.8 | 46.04 | 55.248 | 8.96 | -0.248 | 1 | 0
[10 empty] | 2708.5 | 8.3 | 46.94 | 56.328 | 8.06 | -1.328 | 1 | 0
[10 empty] | 2709.5 | 8.3 | 46.94 | 56.328 | 8.06 | -1.328 | 1 | 0
[10 empty] | 2710.5 | 9.4 | 48.92 | 58.704 | 6.08 | -3.704 | 1 | 0
[10 empty] | 2711.5 | 8.9 | 48.02 | 57.624 | 6.98 | -2.624 | 1 | 0
[10 empty] | 2712.5 | 8.3 | 46.94 | 56.328 | 8.06 | -1.328 | 1 | 0
[10 empty] | 2713.5 | 8.3 | 46.94 | 56.328 | 8.06 | -1.328 | 1 | 0
[10 empty] | 2714.5 | 7.8 | 46.04 | 55.248 | 8.96 | -0.248 | 1 | 0
[10 empty] | 2715.5 | 7.8 | 46.04 | 55.248 | 8.96 | -0.248 | 1 | 0
[10 empty] | 2716.5 | 5.6 | 42.08 | 50.496 | 12.92 | 4.504 | 1 | 1
[10 empty] | 2717.5 | 7.8 | 46.04 | 55.248 | 8.96 | -0.248 | 1 | 0
[10 empty] | 2718.5 | 9.4 | 48.92 | 58.704 | 6.08 | -3.704 | 1 | 0
[10 empty] | 2719.5 | 10.6 | 51.08 | 61.296 | 3.92 | -6.296 | 1 | 0
[10 empty] | 2720.5 | 10.6 | 51.08 | 61.296 | 3.92 | -6.296 | 1 | 0
[10 empty] | 2721.5 | 10 | 50 | 60 | 5 | -5 | 1 | 0
[10 empty] | 2722.5 | 9.4 | 48.92 | 58.704 | 6.08 | -3.704 | 1 | 0
[10 empty] | 2723.5 | 9.4 | 48.92 | 58.704 | 6.08 | -3.704 | 1 | 0
[10 empty] | 2724.5 | 9.4 | 48.92 | 58.704 | 6.08 | -3.704 | 1 | 0
[10 empty] | 2725.5 | 9.4 | 48.92 | 58.704 | 6.08 | -3.704 | 1 | 0
[10 empty] | 2726.5 | 8.3 | 46.94 | 56.328 | 8.06 | -1.328 | 1 | 0
[10 empty] | 2727.5 | 8.9 | 48.02 | 57.624 | 6.98 | -2.624 | 1 | 0
[10 empty] | 2728.5 | 8.9 | 48.02 | 57.624 | 6.98 | -2.624 | 1 | 0
[10 empty] | 2729.5 | 8.9 | 48.02 | 57.624 | 6.98 | -2.624 | 1 | 0
[10 empty] | 2730.5 | 9.4 | 48.92 | 58.704 | 6.08 | -3.704 | 1 | 0
[10 empty] | 2731.5 | 8.9 | 48.02 | 57.624 | 6.98 | -2.624 | 1 | 0
[10 empty] | 2732.5 | 8.9 | 48.02 | 57.624 | 6.98 | -2.624 | 1 | 0
[10 empty] | 2733.5 | 8.3 | 46.94 | 56.328 | 8.06 | -1.328 | 1 | 0
[10 empty] | 2734.5 | 8.3 | 46.94 | 56.328 | 8.06 | -1.328 | 1 | 0
[10 empty] | 2735.5 | 7.8 | 46.04 | 55.248 | 8.96 | -0.248 | 1 | 0
[10 empty] | 2736.5 | 7.8 | 46.04 | 55.248 | 8.96 | -0.248 | 1 | 0
[10 empty] | 2737.5 | 7.2 | 44.96 | 53.952 | 10.04 | 1.048 | 1 | 1
[10 empty] | 2738.5 | 7.2 | 44.96 | 53.952 | 10.04 | 1.048 | 1 | 1
[10 empty] | 2739.5 | 7.2 | 44.96 | 53.952 | 10.04 | 1.048 | 1 | 1
[10 empty] | 2740.5 | 7.2 | 44.96 | 53.952 | 10.04 | 1.048 | 1 | 1
[10 empty] | 2741.5 | 7.8 | 46.04 | 55.248 | 8.96 | -0.248 | 1 | 0
[10 empty] | 2742.5 | 8.3 | 46.94 | 56.328 | 8.06 | -1.328 | 1 | 0
[10 empty] | 2743.5 | 9.4 | 48.92 | 58.704 | 6.08 | -3.704 | 1 | 0
[10 empty] | 2744.5 | 10 | 50 | 60 | 5 | -5 | 1 | 0
[10 empty] | 2745.5 | 10.6 | 51.08 | 61.296 | 3.92 | -6.296 | 1 | 0
[10 empty] | 2746.5 | 10.6 | 51.08 | 61.296 | 3.92 | -6.296 | 1 | 0
[10 empty] | 2747.5 | 10.6 | 51.08 | 61.296 | 3.92 | -6.296 | 1 | 0
[10 empty] | 2748.5 | 9.4 | 48.92 | 58.704 | 6.08 | -3.704 | 1 | 0
[10 empty] | 2749.5 | 9.4 | 48.92 | 58.704 | 6.08 | -3.704 | 1 | 0
[10 empty] | 2750.5 | 8.3 | 46.94 | 56.328 | 8.06 | -1.328 | 1 | 0
[10 empty] | 2751.5 | 8.3 | 46.94 | 56.328 | 8.06 | -1.328 | 1 | 0
[10 empty] | 2752.5 | 8.3 | 46.94 | 56.328 | 8.06 | -1.328 | 1 | 0
[10 empty] | 2753.5 | 8.3 | 46.94 | 56.328 | 8.06 | -1.328 | 1 | 0
[10 empty] | 2754.5 | 8.3 | 46.94 | 56.328 | 8.06 | -1.328 | 1 | 0
[10 empty] | 2755.5 | 8.3 | 46.94 | 56.328 | 8.06 | -1.328 | 1 | 0
[10 empty] | 2756.5 | 8.3 | 46.94 | 56.328 | 8.06 | -1.328 | 1 | 0
[10 empty] | 2757.5 | 8.9 | 48.02 | 57.624 | 6.98 | -2.624 | 1 | 0
[10 empty] | 2758.5 | 8.3 | 46.94 | 56.328 | 8.06 | -1.328 | 1 | 0
[10 empty] | 2759.5 | 8.3 | 46.94 | 56.328 | 8.06 | -1.328 | 1 | 0
[10 empty] | 2760.5 | 8.3 | 46.94 | 56.328 | 8.06 | -1.328 | 1 | 0
[10 empty] | 2761.5 | 8.3 | 46.94 | 56.328 | 8.06 | -1.328 | 1 | 0
[10 empty] | 2762.5 | 8.3 | 46.94 | 56.328 | 8.06 | -1.328 | 1 | 0
[10 empty] | 2763.5 | 9.4 | 48.92 | 58.704 | 6.08 | -3.704 | 1 | 0
[10 empty] | 2764.5 | 8.9 | 48.02 | 57.624 | 6.98 | -2.624 | 1 | 0
[10 empty] | 2765.5 | 8.3 | 46.94 | 56.328 | 8.06 | -1.328 | 1 | 0
[10 empty] | 2766.5 | 9.4 | 48.92 | 58.704 | 6.08 | -3.704 | 1 | 0
[10 empty] | 2767.5 | 9.4 | 48.92 | 58.704 | 6.08 | -3.704 | 1 | 0
[10 empty] | 2768.5 | 10 | 50 | 60 | 5 | -5 | 1 | 0
[10 empty] | 2769.5 | 11.1 | 51.98 | 62.376 | 3.02 | -7.376 | 1 | 0
[10 empty] | 2770.5 | 12.2 | 53.96 | 64.752 | 1.04 | -9.752 | 1 | 0
[10 empty] | 2771.5 | 14.4 | 57.92 | 69.504 | -2.92 | -14.504 | 0 | 0
[10 empty] | 2772.5 | 13.3 | 55.94 | 67.128 | -0.94 | -12.128 | 0 | 0
[10 empty] | 2773.5 | 13.9 | 57.02 | 68.424 | -2.02 | -13.424 | 0 | 0
[10 empty] | 2774.5 | 12.2 | 53.96 | 64.752 | 1.04 | -9.752 | 1 | 0
[10 empty] | 2775.5 | 12.2 | 53.96 | 64.752 | 1.04 | -9.752 | 1 | 0
[10 empty] | 2776.5 | 12.2 | 53.96 | 64.752 | 1.04 | -9.752 | 1 | 0
[10 empty] | 2777.5 | 13.9 | 57.02 | 68.424 | -2.02 | -13.424 | 0 | 0
[10 empty] | 2778.5 | 12.2 | 53.96 | 64.752 | 1.04 | -9.752 | 1 | 0
[10 empty] | 2779.5 | 15.6 | 60.08 | 72.096 | -5.08 | -17.096 | 0 | 0
[10 empty] | 2780.5 | 13.9 | 57.02 | 68.424 | -2.02 | -13.424 | 0 | 0
[10 empty] | 2781.5 | 12.8 | 55.04 | 66.048 | -0.04 | -11.048 | 0 | 0
[10 empty] | 2782.5 | 11.7 | 53.06 | 63.672 | 1.94 | -8.672 | 1 | 0
[10 empty] | 2783.5 | 11.1 | 51.98 | 62.376 | 3.02 | -7.376 | 1 | 0
[10 empty] | 2784.5 | 11.1 | 51.98 | 62.376 | 3.02 | -7.376 | 1 | 0
[10 empty] | 2785.5 | 11.1 | 51.98 | 62.376 | 3.02 | -7.376 | 1 | 0
[10 empty] | 2786.5 | 10 | 50 | 60 | 5 | -5 | 1 | 0
[10 empty] | 2787.5 | 11.1 | 51.98 | 62.376 | 3.02 | -7.376 | 1 | 0
[10 empty] | 2788.5 | 11.1 | 51.98 | 62.376 | 3.02 | -7.376 | 1 | 0
[10 empty] | 2789.5 | 12.2 | 53.96 | 64.752 | 1.04 | -9.752 | 1 | 0
[10 empty] | 2790.5 | 15 | 59 | 70.8 | -4 | -15.8 | 0 | 0
[10 empty] | 2791.5 | 18.3 | 64.94 | 77.928 | -9.94 | -22.928 | 0 | 0
[10 empty] | 2792.5 | 22.8 | 73.04 | 87.648 | -18.04 | -32.648 | 0 | 0
[10 empty] | 2793.5 | 26.7 | 80.06 | 96.072 | -25.06 | -41.072 | 0 | 0
[10 empty] | 2794.5 | 30 | 86 | 103.2 | -31 | -48.2 | 0 | 0
[10 empty] | 2795.5 | 31.7 | 89.06 | 106.872 | -34.06 | -51.872 | 0 | 0
[10 empty] | 2796.5 | 31.7 | 89.06 | 106.872 | -34.06 | -51.872 | 0 | 0
[10 empty] | 2797.5 | 27.8 | 82.04 | 98.448 | -27.04 | -43.448 | 0 | 0
[10 empty] | 2798.5 | 31.1 | 87.98 | 105.576 | -32.98 | -50.576 | 0 | 0
[10 empty] | 2799.5 | 32.2 | 89.96 | 107.952 | -34.96 | -52.952 | 0 | 0
[10 empty] | 2800.5 | 32.8 | 91.04 | 109.248 | -36.04 | -54.248 | 0 | 0
[10 empty] | 2801.5 | 31.7 | 89.06 | 106.872 | -34.06 | -51.872 | 0 | 0
[10 empty] | 2802.5 | 30 | 86 | 103.2 | -31 | -48.2 | 0 | 0
[10 empty] | 2803.5 | 29.4 | 84.92 | 101.904 | -29.92 | -46.904 | 0 | 0
[10 empty] | 2804.5 | 28.3 | 82.94 | 99.528 | -27.94 | -44.528 | 0 | 0
[10 empty] | 2805.5 | 27.2 | 80.96 | 97.152 | -25.96 | -42.152 | 0 | 0
[10 empty] | 2806.5 | 24.4 | 75.92 | 91.104 | -20.92 | -36.104 | 0 | 0
[10 empty] | 2807.5 | 22.8 | 73.04 | 87.648 | -18.04 | -32.648 | 0 | 0
[10 empty] | 2808.5 | 25 | 77 | 92.4 | -22 | -37.4 | 0 | 0
[10 empty] | 2809.5 | 24.4 | 75.92 | 91.104 | -20.92 | -36.104 | 0 | 0
[10 empty] | 2810.5 | 20 | 68 | 81.6 | -13 | -26.6 | 0 | 0
[10 empty] | 2811.5 | 21.1 | 69.98 | 83.976 | -14.98 | -28.976 | 0 | 0
[10 empty] | 2812.5 | 17.2 | 62.96 | 75.552 | -7.96 | -20.552 | 0 | 0
[10 empty] | 2813.5 | 22.2 | 71.96 | 86.352 | -16.96 | -31.352 | 0 | 0
[10 empty] | 2814.5 | 23.9 | 75.02 | 90.024 | -20.02 | -35.024 | 0 | 0
[10 empty] | 2815.5 | 26.1 | 78.98 | 94.776 | -23.98 | -39.776 | 0 | 0
[10 empty] | 2816.5 | 29.4 | 84.92 | 101.904 | -29.92 | -46.904 | 0 | 0
[10 empty] | 2817.5 | 31.1 | 87.98 | 105.576 | -32.98 | -50.576 | 0 | 0
[10 empty] | 2818.5 | 32.2 | 89.96 | 107.952 | -34.96 | -52.952 | 0 | 0
[10 empty] | 2819.5 | 28.9 | 84.02 | 100.824 | -29.02 | -45.824 | 0 | 0
[10 empty] | 2820.5 | 21.7 | 71.06 | 85.272 | -16.06 | -30.272 | 0 | 0
[10 empty] | 2821.5 | 16.1 | 60.98 | 73.176 | -5.98 | -18.176 | 0 | 0
[10 empty] | 2822.5 | 13.3 | 55.94 | 67.128 | -0.94 | -12.128 | 0 | 0
[10 empty] | 2823.5 | 11.1 | 51.98 | 62.376 | 3.02 | -7.376 | 1 | 0
[10 empty] | 2824.5 | 10.6 | 51.08 | 61.296 | 3.92 | -6.296 | 1 | 0
[10 empty] | 2825.5 | 10 | 50 | 60 | 5 | -5 | 1 | 0
[10 empty] | 2826.5 | 9.4 | 48.92 | 58.704 | 6.08 | -3.704 | 1 | 0
[10 empty] | 2827.5 | 8.9 | 48.02 | 57.624 | 6.98 | -2.624 | 1 | 0
[10 empty] | 2828.5 | 8.9 | 48.02 | 57.624 | 6.98 | -2.624 | 1 | 0
[10 empty] | 2829.5 | 8.3 | 46.94 | 56.328 | 8.06 | -1.328 | 1 | 0
[10 empty] | 2830.5 | 8.3 | 46.94 | 56.328 | 8.06 | -1.328 | 1 | 0
[10 empty] | 2831.5 | 8.3 | 46.94 | 56.328 | 8.06 | -1.328 | 1 | 0
[10 empty] | 2832.5 | 8.3 | 46.94 | 56.328 | 8.06 | -1.328 | 1 | 0
[10 empty] | 2833.5 | 7.8 | 46.04 | 55.248 | 8.96 | -0.248 | 1 | 0
[10 empty] | 2834.5 | 7.8 | 46.04 | 55.248 | 8.96 | -0.248 | 1 | 0
[10 empty] | 2835.5 | 7.2 | 44.96 | 53.952 | 10.04 | 1.048 | 1 | 1
[10 empty] | 2836.5 | 6.7 | 44.06 | 52.872 | 10.94 | 2.128 | 1 | 1
[10 empty] | 2837.5 | 6.1 | 42.98 | 51.576 | 12.02 | 3.424 | 1 | 1
[10 empty] | 2838.5 | 6.1 | 42.98 | 51.576 | 12.02 | 3.424 | 1 | 1
[10 empty] | 2839.5 | 6.1 | 42.98 | 51.576 | 12.02 | 3.424 | 1 | 1
[10 empty] | 2840.5 | 6.7 | 44.06 | 52.872 | 10.94 | 2.128 | 1 | 1
[10 empty] | 2841.5 | 6.7 | 44.06 | 52.872 | 10.94 | 2.128 | 1 | 1
[10 empty] | 2842.5 | 6.7 | 44.06 | 52.872 | 10.94 | 2.128 | 1 | 1
[10 empty] | 2843.5 | 6.7 | 44.06 | 52.872 | 10.94 | 2.128 | 1 | 1
[10 empty] | 2844.5 | 6.7 | 44.06 | 52.872 | 10.94 | 2.128 | 1 | 1
[10 empty] | 2845.5 | 6.7 | 44.06 | 52.872 | 10.94 | 2.128 | 1 | 1
[10 empty] | 2846.5 | 6.7 | 44.06 | 52.872 | 10.94 | 2.128 | 1 | 1
[10 empty] | 2847.5 | 6.7 | 44.06 | 52.872 | 10.94 | 2.128 | 1 | 1
[10 empty] | 2848.5 | 6.7 | 44.06 | 52.872 | 10.94 | 2.128 | 1 | 1
[10 empty] | 2849.5 | 6.7 | 44.06 | 52.872 | 10.94 | 2.128 | 1 | 1
[10 empty] | 2850.5 | 6.1 | 42.98 | 51.576 | 12.02 | 3.424 | 1 | 1
[10 empty] | 2851.5 | 6.7 | 44.06 | 52.872 | 10.94 | 2.128 | 1 | 1
[10 empty] | 2852.5 | 6.7 | 44.06 | 52.872 | 10.94 | 2.128 | 1 | 1
[10 empty] | 2853.5 | 6.7 | 44.06 | 52.872 | 10.94 | 2.128 | 1 | 1
[10 empty] | 2854.5 | 6.7 | 44.06 | 52.872 | 10.94 | 2.128 | 1 | 1
[10 empty] | 2855.5 | 6.7 | 44.06 | 52.872 | 10.94 | 2.128 | 1 | 1
[10 empty] | 2856.5 | 6.7 | 44.06 | 52.872 | 10.94 | 2.128 | 1 | 1
[10 empty] | 2857.5 | 6.7 | 44.06 | 52.872 | 10.94 | 2.128 | 1 | 1
[10 empty] | 2858.5 | 6.7 | 44.06 | 52.872 | 10.94 | 2.128 | 1 | 1
[10 empty] | 2859.5 | 6.7 | 44.06 | 52.872 | 10.94 | 2.128 | 1 | 1
[10 empty] | 2860.5 | 6.7 | 44.06 | 52.872 | 10.94 | 2.128 | 1 | 1
[10 empty] | 2861.5 | 7.2 | 44.96 | 53.952 | 10.04 | 1.048 | 1 | 1
[10 empty] | 2862.5 | 7.2 | 44.96 | 53.952 | 10.04 | 1.048 | 1 | 1
[10 empty] | 2863.5 | 7.2 | 44.96 | 53.952 | 10.04 | 1.048 | 1 | 1
[10 empty] | 2864.5 | 7.2 | 44.96 | 53.952 | 10.04 | 1.048 | 1 | 1
[10 empty] | 2865.5 | 8.3 | 46.94 | 56.328 | 8.06 | -1.328 | 1 | 0
[10 empty] | 2866.5 | 8.3 | 46.94 | 56.328 | 8.06 | -1.328 | 1 | 0
[10 empty] | 2867.5 | 8.9 | 48.02 | 57.624 | 6.98 | -2.624 | 1 | 0
[10 empty] | 2868.5 | 8.9 | 48.02 | 57.624 | 6.98 | -2.624 | 1 | 0
[10 empty] | 2869.5 | 8.3 | 46.94 | 56.328 | 8.06 | -1.328 | 1 | 0
[10 empty] | 2870.5 | 8.3 | 46.94 | 56.328 | 8.06 | -1.328 | 1 | 0
[10 empty] | 2871.5 | 8.3 | 46.94 | 56.328 | 8.06 | -1.328 | 1 | 0
[10 empty] | 2872.5 | 8.3 | 46.94 | 56.328 | 8.06 | -1.328 | 1 | 0
[10 empty] | 2873.5 | 7.8 | 46.04 | 55.248 | 8.96 | -0.248 | 1 | 0
[10 empty] | 2874.5 | 7.2 | 44.96 | 53.952 | 10.04 | 1.048 | 1 | 1
[10 empty] | 2875.5 | 7.2 | 44.96 | 53.952 | 10.04 | 1.048 | 1 | 1
[10 empty] | 2876.5 | 7.2 | 44.96 | 53.952 | 10.04 | 1.048 | 1 | 1
[10 empty] | 2877.5 | 6.6 | 43.88 | 52.656 | 11.12 | 2.344 | 1 | 1
[10 empty] | 2878.5 | 6.1 | 42.98 | 51.576 | 12.02 | 3.424 | 1 | 1
[10 empty] | 2879.5 | 5.5 | 41.9 | 50.28 | 13.1 | 4.72 | 1 | 1
[10 empty] | 2880.5 | 5 | 41 | 49.2 | 14 | 5.8 | 1 | 1
[10 empty] | 2881.5 | 4.4 | 39.92 | 47.904 | 15.08 | 7.096 | 1 | 1
[10 empty] | 2882.5 | 3.9 | 39.02 | 46.824 | 15.98 | 8.176 | 1 | 1
[10 empty] | 2883.5 | 3.3 | 37.94 | 45.528 | 17.06 | 9.472 | 1 | 1
[10 empty] | 2884.5 | 2.8 | 37.04 | 44.448 | 17.96 | 10.552 | 1 | 1
[10 empty] | 2885.5 | 2.8 | 37.04 | 44.448 | 17.96 | 10.552 | 1 | 1
[10 empty] | 2886.5 | 5 | 41 | 49.2 | 14 | 5.8 | 1 | 1
[10 empty] | 2887.5 | 6.7 | 44.06 | 52.872 | 10.94 | 2.128 | 1 | 1
[10 empty] | 2888.5 | 8.3 | 46.94 | 56.328 | 8.06 | -1.328 | 1 | 0
[10 empty] | 2889.5 | 9.4 | 48.92 | 58.704 | 6.08 | -3.704 | 1 | 0
[10 empty] | 2890.5 | 11.1 | 51.98 | 62.376 | 3.02 | -7.376 | 1 | 0
[10 empty] | 2891.5 | 12.2 | 53.96 | 64.752 | 1.04 | -9.752 | 1 | 0
[10 empty] | 2892.5 | 13.3 | 55.94 | 67.128 | -0.94 | -12.128 | 0 | 0
[10 empty] | 2893.5 | 12.8 | 55.04 | 66.048 | -0.04 | -11.048 | 0 | 0
[10 empty] | 2894.5 | 11.7 | 53.06 | 63.672 | 1.94 | -8.672 | 1 | 0
[10 empty] | 2895.5 | 11.7 | 53.06 | 63.672 | 1.94 | -8.672 | 1 | 0
[10 empty] | 2896.5 | 10 | 50 | 60 | 5 | -5 | 1 | 0
[10 empty] | 2897.5 | 9.4 | 48.92 | 58.704 | 6.08 | -3.704 | 1 | 0
[10 empty] | 2898.5 | 8.3 | 46.94 | 56.328 | 8.06 | -1.328 | 1 | 0
[10 empty] | 2899.5 | 6.7 | 44.06 | 52.872 | 10.94 | 2.128 | 1 | 1
[10 empty] | 2900.5 | 6.7 | 44.06 | 52.872 | 10.94 | 2.128 | 1 | 1
[10 empty] | 2901.5 | 6.1 | 42.98 | 51.576 | 12.02 | 3.424 | 1 | 1
[10 empty] | 2902.5 | 5.6 | 42.08 | 50.496 | 12.92 | 4.504 | 1 | 1
[10 empty] | 2903.5 | 5.6 | 42.08 | 50.496 | 12.92 | 4.504 | 1 | 1
[10 empty] | 2904.5 | 5.6 | 42.08 | 50.496 | 12.92 | 4.504 | 1 | 1
[10 empty] | 2905.5 | 5 | 41 | 49.2 | 14 | 5.8 | 1 | 1
[10 empty] | 2906.5 | 5 | 41 | 49.2 | 14 | 5.8 | 1 | 1
[10 empty] | 2907.5 | 4.4 | 39.92 | 47.904 | 15.08 | 7.096 | 1 | 1
[10 empty] | 2908.5 | 4.4 | 39.92 | 47.904 | 15.08 | 7.096 | 1 | 1
[10 empty] | 2909.5 | 5 | 41 | 49.2 | 14 | 5.8 | 1 | 1
[10 empty] | 2910.5 | 6.1 | 42.98 | 51.576 | 12.02 | 3.424 | 1 | 1
[10 empty] | 2911.5 | 7.2 | 44.96 | 53.952 | 10.04 | 1.048 | 1 | 1
[10 empty] | 2912.5 | 8.9 | 48.02 | 57.624 | 6.98 | -2.624 | 1 | 0
[10 empty] | 2913.5 | 10.6 | 51.08 | 61.296 | 3.92 | -6.296 | 1 | 0
[10 empty] | 2914.5 | 12.2 | 53.96 | 64.752 | 1.04 | -9.752 | 1 | 0
[10 empty] | 2915.5 | 13.3 | 55.94 | 67.128 | -0.94 | -12.128 | 0 | 0
[10 empty] | 2916.5 | 14.4 | 57.92 | 69.504 | -2.92 | -14.504 | 0 | 0
[10 empty] | 2917.5 | 16.1 | 60.98 | 73.176 | -5.98 | -18.176 | 0 | 0
[10 empty] | 2918.5 | 16.7 | 62.06 | 74.472 | -7.06 | -19.472 | 0 | 0
[10 empty] | 2919.5 | 17.2 | 62.96 | 75.552 | -7.96 | -20.552 | 0 | 0
[10 empty] | 2920.5 | 16.1 | 60.98 | 73.176 | -5.98 | -18.176 | 0 | 0
[10 empty] | 2921.5 | 15.6 | 60.08 | 72.096 | -5.08 | -17.096 | 0 | 0
[10 empty] | 2922.5 | 13.3 | 55.94 | 67.128 | -0.94 | -12.128 | 0 | 0
[10 empty] | 2923.5 | 12.2 | 53.96 | 64.752 | 1.04 | -9.752 | 1 | 0
[10 empty] | 2924.5 | 11.7 | 53.06 | 63.672 | 1.94 | -8.672 | 1 | 0
[10 empty] | 2925.5 | 10.6 | 51.08 | 61.296 | 3.92 | -6.296 | 1 | 0
[10 empty] | 2926.5 | 9.4 | 48.92 | 58.704 | 6.08 | -3.704 | 1 | 0
[10 empty] | 2927.5 | 7.8 | 46.04 | 55.248 | 8.96 | -0.248 | 1 | 0
[10 empty] | 2928.5 | 7.8 | 46.04 | 55.248 | 8.96 | -0.248 | 1 | 0
[10 empty] | 2929.5 | 7.8 | 46.04 | 55.248 | 8.96 | -0.248 | 1 | 0
[10 empty] | 2930.5 | 8.3 | 46.94 | 56.328 | 8.06 | -1.328 | 1 | 0
[10 empty] | 2931.5 | 8.3 | 46.94 | 56.328 | 8.06 | -1.328 | 1 | 0
[10 empty] | 2932.5 | 8.3 | 46.94 | 56.328 | 8.06 | -1.328 | 1 | 0
[10 empty] | 2933.5 | 8.3 | 46.94 | 56.328 | 8.06 | -1.328 | 1 | 0
[10 empty] | 2934.5 | 8.9 | 48.02 | 57.624 | 6.98 | -2.624 | 1 | 0
[10 empty] | 2935.5 | 10 | 50 | 60 | 5 | -5 | 1 | 0
[10 empty] | 2936.5 | 11.7 | 53.06 | 63.672 | 1.94 | -8.672 | 1 | 0
[10 empty] | 2937.5 | 12.2 | 53.96 | 64.752 | 1.04 | -9.752 | 1 | 0
[10 empty] | 2938.5 | 13.3 | 55.94 | 67.128 | -0.94 | -12.128 | 0 | 0
[10 empty] | 2939.5 | 14.4 | 57.92 | 69.504 | -2.92 | -14.504 | 0 | 0
[10 empty] | 2940.5 | 15.6 | 60.08 | 72.096 | -5.08 | -17.096 | 0 | 0
[10 empty] | 2941.5 | 14.4 | 57.92 | 69.504 | -2.92 | -14.504 | 0 | 0
[10 empty] | 2942.5 | 13.3 | 55.94 | 67.128 | -0.94 | -12.128 | 0 | 0
[10 empty] | 2943.5 | 11.7 | 53.06 | 63.672 | 1.94 | -8.672 | 1 | 0
[10 empty] | 2944.5 | 11.1 | 51.98 | 62.376 | 3.02 | -7.376 | 1 | 0
[10 empty] | 2945.5 | 11.1 | 51.98 | 62.376 | 3.02 | -7.376 | 1 | 0
[10 empty] | 2946.5 | 11.1 | 51.98 | 62.376 | 3.02 | -7.376 | 1 | 0
[10 empty] | 2947.5 | 10.6 | 51.08 | 61.296 | 3.92 | -6.296 | 1 | 0
[10 empty] | 2948.5 | 9.4 | 48.92 | 58.704 | 6.08 | -3.704 | 1 | 0
[10 empty] | 2949.5 | 8.9 | 48.02 | 57.624 | 6.98 | -2.624 | 1 | 0
[10 empty] | 2950.5 | 9.4 | 48.92 | 58.704 | 6.08 | -3.704 | 1 | 0
[10 empty] | 2951.5 | 9.4 | 48.92 | 58.704 | 6.08 | -3.704 | 1 | 0
[10 empty] | 2952.5 | 8.9 | 48.02 | 57.624 | 6.98 | -2.624 | 1 | 0
[10 empty] | 2953.5 | 7.2 | 44.96 | 53.952 | 10.04 | 1.048 | 1 | 1
[10 empty] | 2954.5 | 6.1 | 42.98 | 51.576 | 12.02 | 3.424 | 1 | 1
[10 empty] | 2955.5 | 6.1 | 42.98 | 51.576 | 12.02 | 3.424 | 1 | 1
[10 empty] | 2956.5 | 5.6 | 42.08 | 50.496 | 12.92 | 4.504 | 1 | 1
[10 empty] | 2957.5 | 6.1 | 42.98 | 51.576 | 12.02 | 3.424 | 1 | 1
[10 empty] | 2958.5 | 7.2 | 44.96 | 53.952 | 10.04 | 1.048 | 1 | 1
[10 empty] | 2959.5 | 8.9 | 48.02 | 57.624 | 6.98 | -2.624 | 1 | 0
[10 empty] | 2960.5 | 10 | 50 | 60 | 5 | -5 | 1 | 0
[10 empty] | 2961.5 | 11.7 | 53.06 | 63.672 | 1.94 | -8.672 | 1 | 0
[10 empty] | 2962.5 | 11.7 | 53.06 | 63.672 | 1.94 | -8.672 | 1 | 0
[10 empty] | 2963.5 | 11.7 | 53.06 | 63.672 | 1.94 | -8.672 | 1 | 0
[10 empty] | 2964.5 | 12.2 | 53.96 | 64.752 | 1.04 | -9.752 | 1 | 0
[10 empty] | 2965.5 | 12.2 | 53.96 | 64.752 | 1.04 | -9.752 | 1 | 0
[10 empty] | 2966.5 | 12.2 | 53.96 | 64.752 | 1.04 | -9.752 | 1 | 0
[10 empty] | 2967.5 | 12.2 | 53.96 | 64.752 | 1.04 | -9.752 | 1 | 0
[10 empty] | 2968.5 | 11.7 | 53.06 | 63.672 | 1.94 | -8.672 | 1 | 0
[10 empty] | 2969.5 | 11.7 | 53.06 | 63.672 | 1.94 | -8.672 | 1 | 0
[10 empty] | 2970.5 | 11.7 | 53.06 | 63.672 | 1.94 | -8.672 | 1 | 0
[10 empty] | 2971.5 | 11.1 | 51.98 | 62.376 | 3.02 | -7.376 | 1 | 0
[10 empty] | 2972.5 | 10.6 | 51.08 | 61.296 | 3.92 | -6.296 | 1 | 0
[10 empty] | 2973.5 | 10.6 | 51.08 | 61.296 | 3.92 | -6.296 | 1 | 0
[10 empty] | 2974.5 | 10 | 50 | 60 | 5 | -5 | 1 | 0
[10 empty] | 2975.5 | 9.4 | 48.92 | 58.704 | 6.08 | -3.704 | 1 | 0
[10 empty] | 2976.5 | 8.9 | 48.02 | 57.624 | 6.98 | -2.624 | 1 | 0
[10 empty] | 2977.5 | 8.9 | 48.02 | 57.624 | 6.98 | -2.624 | 1 | 0
[10 empty] | 2978.5 | 8.9 | 48.02 | 57.624 | 6.98 | -2.624 | 1 | 0
[10 empty] | 2979.5 | 8.9 | 48.02 | 57.624 | 6.98 | -2.624 | 1 | 0
[10 empty] | 2980.5 | 8.3 | 46.94 | 56.328 | 8.06 | -1.328 | 1 | 0
[10 empty] | 2981.5 | 8.3 | 46.94 | 56.328 | 8.06 | -1.328 | 1 | 0
[10 empty] | 2982.5 | 7.8 | 46.04 | 55.248 | 8.96 | -0.248 | 1 | 0
[10 empty] | 2983.5 | 7.8 | 46.04 | 55.248 | 8.96 | -0.248 | 1 | 0
[10 empty] | 2984.5 | 7.8 | 46.04 | 55.248 | 8.96 | -0.248 | 1 | 0
[10 empty] | 2985.5 | 7.2 | 44.96 | 53.952 | 10.04 | 1.048 | 1 | 1
[10 empty] | 2986.5 | 7.2 | 44.96 | 53.952 | 10.04 | 1.048 | 1 | 1
[10 empty] | 2987.5 | 7.2 | 44.96 | 53.952 | 10.04 | 1.048 | 1 | 1
[10 empty] | 2988.5 | 7.2 | 44.96 | 53.952 | 10.04 | 1.048 | 1 | 1
[10 empty] | 2989.5 | 7.8 | 46.04 | 55.248 | 8.96 | -0.248 | 1 | 0
[10 empty] | 2990.5 | 8.3 | 46.94 | 56.328 | 8.06 | -1.328 | 1 | 0
[10 empty] | 2991.5 | 8.3 | 46.94 | 56.328 | 8.06 | -1.328 | 1 | 0
[10 empty] | 2992.5 | 7.8 | 46.04 | 55.248 | 8.96 | -0.248 | 1 | 0
[10 empty] | 2993.5 | 7.8 | 46.04 | 55.248 | 8.96 | -0.248 | 1 | 0
[10 empty] | 2994.5 | 7.8 | 46.04 | 55.248 | 8.96 | -0.248 | 1 | 0
[10 empty] | 2995.5 | 7.8 | 46.04 | 55.248 | 8.96 | -0.248 | 1 | 0
[10 empty] | 2996.5 | 7.8 | 46.04 | 55.248 | 8.96 | -0.248 | 1 | 0
[10 empty] | 2997.5 | 7.8 | 46.04 | 55.248 | 8.96 | -0.248 | 1 | 0
[10 empty] | 2998.5 | 7.8 | 46.04 | 55.248 | 8.96 | -0.248 | 1 | 0
[10 empty] | 2999.5 | 7.8 | 46.04 | 55.248 | 8.96 | -0.248 | 1 | 0
[10 empty] | 3000.5 | 7.8 | 46.04 | 55.248 | 8.96 | -0.248 | 1 | 0
[10 empty] | 3001.5 | 7.8 | 46.04 | 55.248 | 8.96 | -0.248 | 1 | 0
[10 empty] | 3002.5 | 7.8 | 46.04 | 55.248 | 8.96 | -0.248 | 1 | 0
[10 empty] | 3003.5 | 7.8 | 46.04 | 55.248 | 8.96 | -0.248 | 1 | 0
[10 empty] | 3004.5 | 7.8 | 46.04 | 55.248 | 8.96 | -0.248 | 1 | 0
[10 empty] | 3005.5 | 8.3 | 46.94 | 56.328 | 8.06 | -1.328 | 1 | 0
[10 empty] | 3006.5 | 9.4 | 48.92 | 58.704 | 6.08 | -3.704 | 1 | 0
[10 empty] | 3007.5 | 11.1 | 51.98 | 62.376 | 3.02 | -7.376 | 1 | 0
[10 empty] | 3008.5 | 13.9 | 57.02 | 68.424 | -2.02 | -13.424 | 0 | 0
[10 empty] | 3009.5 | 14.4 | 57.92 | 69.504 | -2.92 | -14.504 | 0 | 0
[10 empty] | 3010.5 | 15 | 59 | 70.8 | -4 | -15.8 | 0 | 0
[10 empty] | 3011.5 | 15.6 | 60.08 | 72.096 | -5.08 | -17.096 | 0 | 0
[10 empty] | 3012.5 | 16.1 | 60.98 | 73.176 | -5.98 | -18.176 | 0 | 0
[10 empty] | 3013.5 | 16.1 | 60.98 | 73.176 | -5.98 | -18.176 | 0 | 0
[10 empty] | 3014.5 | 15.6 | 60.08 | 72.096 | -5.08 | -17.096 | 0 | 0
[10 empty] | 3015.5 | 15.6 | 60.08 | 72.096 | -5.08 | -17.096 | 0 | 0
[10 empty] | 3016.5 | 15.6 | 60.08 | 72.096 | -5.08 | -17.096 | 0 | 0
[10 empty] | 3017.5 | 14.4 | 57.92 | 69.504 | -2.92 | -14.504 | 0 | 0
[10 empty] | 3018.5 | 14.4 | 57.92 | 69.504 | -2.92 | -14.504 | 0 | 0
[10 empty] | 3019.5 | 13.3 | 55.94 | 67.128 | -0.94 | -12.128 | 0 | 0
[10 empty] | 3020.5 | 12.8 | 55.04 | 66.048 | -0.04 | -11.048 | 0 | 0
[10 empty] | 3021.5 | 12.8 | 55.04 | 66.048 | -0.04 | -11.048 | 0 | 0
[10 empty] | 3022.5 | 12.8 | 55.04 | 66.048 | -0.04 | -11.048 | 0 | 0
[10 empty] | 3023.5 | 12.2 | 53.96 | 64.752 | 1.04 | -9.752 | 1 | 0
[10 empty] | 3024.5 | 12.2 | 53.96 | 64.752 | 1.04 | -9.752 | 1 | 0
[10 empty] | 3025.5 | 12.2 | 53.96 | 64.752 | 1.04 | -9.752 | 1 | 0
[10 empty] | 3026.5 | 12.2 | 53.96 | 64.752 | 1.04 | -9.752 | 1 | 0
[10 empty] | 3027.5 | 12.2 | 53.96 | 64.752 | 1.04 | -9.752 | 1 | 0
[10 empty] | 3028.5 | 12.2 | 53.96 | 64.752 | 1.04 | -9.752 | 1 | 0
[10 empty] | 3029.5 | 12.8 | 55.04 | 66.048 | -0.04 | -11.048 | 0 | 0
[10 empty] | 3030.5 | 13.3 | 55.94 | 67.128 | -0.94 | -12.128 | 0 | 0
[10 empty] | 3031.5 | 15 | 59 | 70.8 | -4 | -15.8 | 0 | 0
[10 empty] | 3032.5 | 16.7 | 62.06 | 74.472 | -7.06 | -19.472 | 0 | 0
[10 empty] | 3033.5 | 17.8 | 64.04 | 76.848 | -9.04 | -21.848 | 0 | 0
[10 empty] | 3034.5 | 17.2 | 62.96 | 75.552 | -7.96 | -20.552 | 0 | 0
[10 empty] | 3035.5 | 16.1 | 60.98 | 73.176 | -5.98 | -18.176 | 0 | 0
[10 empty] | 3036.5 | 16.7 | 62.06 | 74.472 | -7.06 | -19.472 | 0 | 0
[10 empty] | 3037.5 | 16.1 | 60.98 | 73.176 | -5.98 | -18.176 | 0 | 0
[10 empty] | 3038.5 | 17.2 | 62.96 | 75.552 | -7.96 | -20.552 | 0 | 0
[10 empty] | 3039.5 | 18.3 | 64.94 | 77.928 | -9.94 | -22.928 | 0 | 0
[10 empty] | 3040.5 | 17.2 | 62.96 | 75.552 | -7.96 | -20.552 | 0 | 0
[10 empty] | 3041.5 | 15.6 | 60.08 | 72.096 | -5.08 | -17.096 | 0 | 0
[10 empty] | 3042.5 | 14.4 | 57.92 | 69.504 | -2.92 | -14.504 | 0 | 0
[10 empty] | 3043.5 | 13.3 | 55.94 | 67.128 | -0.94 | -12.128 | 0 | 0
[10 empty] | 3044.5 | 13.3 | 55.94 | 67.128 | -0.94 | -12.128 | 0 | 0
[10 empty] | 3045.5 | 14.4 | 57.92 | 69.504 | -2.92 | -14.504 | 0 | 0
[10 empty] | 3046.5 | 13.9 | 57.02 | 68.424 | -2.02 | -13.424 | 0 | 0
[10 empty] | 3047.5 | 13.3 | 55.94 | 67.128 | -0.94 | -12.128 | 0 | 0
[10 empty] | 3048.5 | 12.8 | 55.04 | 66.048 | -0.04 | -11.048 | 0 | 0
[10 empty] | 3049.5 | 12.8 | 55.04 | 66.048 | -0.04 | -11.048 | 0 | 0
[10 empty] | 3050.5 | 11.7 | 53.06 | 63.672 | 1.94 | -8.672 | 1 | 0
[10 empty] | 3051.5 | 11.7 | 53.06 | 63.672 | 1.94 | -8.672 | 1 | 0
[10 empty] | 3052.5 | 11.1 | 51.98 | 62.376 | 3.02 | -7.376 | 1 | 0
[10 empty] | 3053.5 | 11.7 | 53.06 | 63.672 | 1.94 | -8.672 | 1 | 0
[10 empty] | 3054.5 | 13.3 | 55.94 | 67.128 | -0.94 | -12.128 | 0 | 0
[10 empty] | 3055.5 | 15 | 59 | 70.8 | -4 | -15.8 | 0 | 0
[10 empty] | 3056.5 | 17.2 | 62.96 | 75.552 | -7.96 | -20.552 | 0 | 0
[10 empty] | 3057.5 | 18.3 | 64.94 | 77.928 | -9.94 | -22.928 | 0 | 0
[10 empty] | 3058.5 | 18.9 | 66.02 | 79.224 | -11.02 | -24.224 | 0 | 0
[10 empty] | 3059.5 | 18.9 | 66.02 | 79.224 | -11.02 | -24.224 | 0 | 0
[10 empty] | 3060.5 | 19.4 | 66.92 | 80.304 | -11.92 | -25.304 | 0 | 0
[10 empty] | 3061.5 | 19.4 | 66.92 | 80.304 | -11.92 | -25.304 | 0 | 0
[10 empty] | 3062.5 | 21.1 | 69.98 | 83.976 | -14.98 | -28.976 | 0 | 0
[10 empty] | 3063.5 | 20.6 | 69.08 | 82.896 | -14.08 | -27.896 | 0 | 0
[10 empty] | 3064.5 | 18.9 | 66.02 | 79.224 | -11.02 | -24.224 | 0 | 0
[10 empty] | 3065.5 | 16.7 | 62.06 | 74.472 | -7.06 | -19.472 | 0 | 0
[10 empty] | 3066.5 | 15.6 | 60.08 | 72.096 | -5.08 | -17.096 | 0 | 0
[10 empty] | 3067.5 | 14.4 | 57.92 | 69.504 | -2.92 | -14.504 | 0 | 0
[10 empty] | 3068.5 | 13.3 | 55.94 | 67.128 | -0.94 | -12.128 | 0 | 0
[10 empty] | 3069.5 | 13.3 | 55.94 | 67.128 | -0.94 | -12.128 | 0 | 0
[10 empty] | 3070.5 | 13.3 | 55.94 | 67.128 | -0.94 | -12.128 | 0 | 0
[10 empty] | 3071.5 | 13.3 | 55.94 | 67.128 | -0.94 | -12.128 | 0 | 0
[10 empty] | 3072.5 | 13.9 | 57.02 | 68.424 | -2.02 | -13.424 | 0 | 0
[10 empty] | 3073.5 | 15 | 59 | 70.8 | -4 | -15.8 | 0 | 0
[10 empty] | 3074.5 | 15.6 | 60.08 | 72.096 | -5.08 | -17.096 | 0 | 0
[10 empty] | 3075.5 | 13.9 | 57.02 | 68.424 | -2.02 | -13.424 | 0 | 0
[10 empty] | 3076.5 | 13.3 | 55.94 | 67.128 | -0.94 | -12.128 | 0 | 0
[10 empty] | 3077.5 | 13.3 | 55.94 | 67.128 | -0.94 | -12.128 | 0 | 0
[10 empty] | 3078.5 | 13.9 | 57.02 | 68.424 | -2.02 | -13.424 | 0 | 0
[10 empty] | 3079.5 | 14.4 | 57.92 | 69.504 | -2.92 | -14.504 | 0 | 0
[10 empty] | 3080.5 | 15 | 59 | 70.8 | -4 | -15.8 | 0 | 0
[10 empty] | 3081.5 | 15.6 | 60.08 | 72.096 | -5.08 | -17.096 | 0 | 0
[10 empty] | 3082.5 | 15 | 59 | 70.8 | -4 | -15.8 | 0 | 0
[10 empty] | 3083.5 | 15.6 | 60.08 | 72.096 | -5.08 | -17.096 | 0 | 0
[10 empty] | 3084.5 | 15.6 | 60.08 | 72.096 | -5.08 | -17.096 | 0 | 0
[10 empty] | 3085.5 | 16.1 | 60.98 | 73.176 | -5.98 | -18.176 | 0 | 0
[10 empty] | 3086.5 | 15.6 | 60.08 | 72.096 | -5.08 | -17.096 | 0 | 0
[10 empty] | 3087.5 | 15.6 | 60.08 | 72.096 | -5.08 | -17.096 | 0 | 0
[10 empty] | 3088.5 | 15.6 | 60.08 | 72.096 | -5.08 | -17.096 | 0 | 0
[10 empty] | 3089.5 | 15 | 59 | 70.8 | -4 | -15.8 | 0 | 0
[10 empty] | 3090.5 | 14.4 | 57.92 | 69.504 | -2.92 | -14.504 | 0 | 0
[10 empty] | 3091.5 | 14.4 | 57.92 | 69.504 | -2.92 | -14.504 | 0 | 0
[10 empty] | 3092.5 | 13.9 | 57.02 | 68.424 | -2.02 | -13.424 | 0 | 0
[10 empty] | 3093.5 | 14.4 | 57.92 | 69.504 | -2.92 | -14.504 | 0 | 0
[10 empty] | 3094.5 | 15 | 59 | 70.8 | -4 | -15.8 | 0 | 0
[10 empty] | 3095.5 | 14.4 | 57.92 | 69.504 | -2.92 | -14.504 | 0 | 0
[10 empty] | 3096.5 | 14.4 | 57.92 | 69.504 | -2.92 | -14.504 | 0 | 0
[10 empty] | 3097.5 | 14.4 | 57.92 | 69.504 | -2.92 | -14.504 | 0 | 0
[10 empty] | 3098.5 | 13.3 | 55.94 | 67.128 | -0.94 | -12.128 | 0 | 0
[10 empty] | 3099.5 | 12.8 | 55.04 | 66.048 | -0.04 | -11.048 | 0 | 0
[10 empty] | 3100.5 | 13.3 | 55.94 | 67.128 | -0.94 | -12.128 | 0 | 0
[10 empty] | 3101.5 | 14.4 | 57.92 | 69.504 | -2.92 | -14.504 | 0 | 0
[10 empty] | 3102.5 | 16.1 | 60.98 | 73.176 | -5.98 | -18.176 | 0 | 0
[10 empty] | 3103.5 | 17.2 | 62.96 | 75.552 | -7.96 | -20.552 | 0 | 0
[10 empty] | 3104.5 | 18.3 | 64.94 | 77.928 | -9.94 | -22.928 | 0 | 0
[10 empty] | 3105.5 | 18.9 | 66.02 | 79.224 | -11.02 | -24.224 | 0 | 0
[10 empty] | 3106.5 | 19.4 | 66.92 | 80.304 | -11.92 | -25.304 | 0 | 0
[10 empty] | 3107.5 | 19.4 | 66.92 | 80.304 | -11.92 | -25.304 | 0 | 0
[10 empty] | 3108.5 | 20.6 | 69.08 | 82.896 | -14.08 | -27.896 | 0 | 0
[10 empty] | 3109.5 | 20 | 68 | 81.6 | -13 | -26.6 | 0 | 0
[10 empty] | 3110.5 | 20.6 | 69.08 | 82.896 | -14.08 | -27.896 | 0 | 0
[10 empty] | 3111.5 | 20.6 | 69.08 | 82.896 | -14.08 | -27.896 | 0 | 0
[10 empty] | 3112.5 | 20 | 68 | 81.6 | -13 | -26.6 | 0 | 0
[10 empty] | 3113.5 | 18.3 | 64.94 | 77.928 | -9.94 | -22.928 | 0 | 0
[10 empty] | 3114.5 | 17.8 | 64.04 | 76.848 | -9.04 | -21.848 | 0 | 0
[10 empty] | 3115.5 | 16.7 | 62.06 | 74.472 | -7.06 | -19.472 | 0 | 0
[10 empty] | 3116.5 | 15.6 | 60.08 | 72.096 | -5.08 | -17.096 | 0 | 0
[10 empty] | 3117.5 | 15 | 59 | 70.8 | -4 | -15.8 | 0 | 0
[10 empty] | 3118.5 | 14.4 | 57.92 | 69.504 | -2.92 | -14.504 | 0 | 0
[10 empty] | 3119.5 | 14.4 | 57.92 | 69.504 | -2.92 | -14.504 | 0 | 0
[10 empty] | 3120.5 | 13.3 | 55.94 | 67.128 | -0.94 | -12.128 | 0 | 0
[10 empty] | 3121.5 | 13.3 | 55.94 | 67.128 | -0.94 | -12.128 | 0 | 0
[10 empty] | 3122.5 | 12.8 | 55.04 | 66.048 | -0.04 | -11.048 | 0 | 0
[10 empty] | 3123.5 | 12.2 | 53.96 | 64.752 | 1.04 | -9.752 | 1 | 0
[10 empty] | 3124.5 | 11.7 | 53.06 | 63.672 | 1.94 | -8.672 | 1 | 0
[10 empty] | 3125.5 | 12.8 | 55.04 | 66.048 | -0.04 | -11.048 | 0 | 0
[10 empty] | 3126.5 | 13.9 | 57.02 | 68.424 | -2.02 | -13.424 | 0 | 0
[10 empty] | 3127.5 | 15 | 59 | 70.8 | -4 | -15.8 | 0 | 0
[10 empty] | 3128.5 | 15.6 | 60.08 | 72.096 | -5.08 | -17.096 | 0 | 0
[10 empty] | 3129.5 | 16.7 | 62.06 | 74.472 | -7.06 | -19.472 | 0 | 0
[10 empty] | 3130.5 | 15.6 | 60.08 | 72.096 | -5.08 | -17.096 | 0 | 0
[10 empty] | 3131.5 | 15.6 | 60.08 | 72.096 | -5.08 | -17.096 | 0 | 0
[10 empty] | 3132.5 | 16.7 | 62.06 | 74.472 | -7.06 | -19.472 | 0 | 0
[10 empty] | 3133.5 | 17.8 | 64.04 | 76.848 | -9.04 | -21.848 | 0 | 0
[10 empty] | 3134.5 | 17.8 | 64.04 | 76.848 | -9.04 | -21.848 | 0 | 0
[10 empty] | 3135.5 | 17.2 | 62.96 | 75.552 | -7.96 | -20.552 | 0 | 0
[10 empty] | 3136.5 | 17.8 | 64.04 | 76.848 | -9.04 | -21.848 | 0 | 0
[10 empty] | 3137.5 | 17.8 | 64.04 | 76.848 | -9.04 | -21.848 | 0 | 0
[10 empty] | 3138.5 | 17.2 | 62.96 | 75.552 | -7.96 | -20.552 | 0 | 0
[10 empty] | 3139.5 | 15.6 | 60.08 | 72.096 | -5.08 | -17.096 | 0 | 0
[10 empty] | 3140.5 | 14.4 | 57.92 | 69.504 | -2.92 | -14.504 | 0 | 0
[10 empty] | 3141.5 | 13.3 | 55.94 | 67.128 | -0.94 | -12.128 | 0 | 0
[10 empty] | 3142.5 | 12.8 | 55.04 | 66.048 | -0.04 | -11.048 | 0 | 0
[10 empty] | 3143.5 | 12.2 | 53.96 | 64.752 | 1.04 | -9.752 | 1 | 0
[10 empty] | 3144.5 | 11.1 | 51.98 | 62.376 | 3.02 | -7.376 | 1 | 0
[10 empty] | 3145.5 | 11.1 | 51.98 | 62.376 | 3.02 | -7.376 | 1 | 0
[10 empty] | 3146.5 | 10.6 | 51.08 | 61.296 | 3.92 | -6.296 | 1 | 0
[10 empty] | 3147.5 | 10 | 50 | 60 | 5 | -5 | 1 | 0
[10 empty] | 3148.5 | 10 | 50 | 60 | 5 | -5 | 1 | 0
[10 empty] | 3149.5 | 11.7 | 53.06 | 63.672 | 1.94 | -8.672 | 1 | 0
[10 empty] | 3150.5 | 13.9 | 57.02 | 68.424 | -2.02 | -13.424 | 0 | 0
[10 empty] | 3151.5 | 15.6 | 60.08 | 72.096 | -5.08 | -17.096 | 0 | 0
[10 empty] | 3152.5 | 17.8 | 64.04 | 76.848 | -9.04 | -21.848 | 0 | 0
[10 empty] | 3153.5 | 20 | 68 | 81.6 | -13 | -26.6 | 0 | 0
[10 empty] | 3154.5 | 19.4 | 66.92 | 80.304 | -11.92 | -25.304 | 0 | 0
[10 empty] | 3155.5 | 18.3 | 64.94 | 77.928 | -9.94 | -22.928 | 0 | 0
[10 empty] | 3156.5 | 20 | 68 | 81.6 | -13 | -26.6 | 0 | 0
[10 empty] | 3157.5 | 21.1 | 69.98 | 83.976 | -14.98 | -28.976 | 0 | 0
[10 empty] | 3158.5 | 22.8 | 73.04 | 87.648 | -18.04 | -32.648 | 0 | 0
[10 empty] | 3159.5 | 24.4 | 75.92 | 91.104 | -20.92 | -36.104 | 0 | 0
[10 empty] | 3160.5 | 22.2 | 71.96 | 86.352 | -16.96 | -31.352 | 0 | 0
[10 empty] | 3161.5 | 20.6 | 69.08 | 82.896 | -14.08 | -27.896 | 0 | 0
[10 empty] | 3162.5 | 18.9 | 66.02 | 79.224 | -11.02 | -24.224 | 0 | 0
[10 empty] | 3163.5 | 16.7 | 62.06 | 74.472 | -7.06 | -19.472 | 0 | 0
[10 empty] | 3164.5 | 15.6 | 60.08 | 72.096 | -5.08 | -17.096 | 0 | 0
[10 empty] | 3165.5 | 15 | 59 | 70.8 | -4 | -15.8 | 0 | 0
[10 empty] | 3166.5 | 13.9 | 57.02 | 68.424 | -2.02 | -13.424 | 0 | 0
[10 empty] | 3167.5 | 13.3 | 55.94 | 67.128 | -0.94 | -12.128 | 0 | 0
[10 empty] | 3168.5 | 12.8 | 55.04 | 66.048 | -0.04 | -11.048 | 0 | 0
[10 empty] | 3169.5 | 12.8 | 55.04 | 66.048 | -0.04 | -11.048 | 0 | 0
[10 empty] | 3170.5 | 12.8 | 55.04 | 66.048 | -0.04 | -11.048 | 0 | 0
[10 empty] | 3171.5 | 11.7 | 53.06 | 63.672 | 1.94 | -8.672 | 1 | 0
[10 empty] | 3172.5 | 11.1 | 51.98 | 62.376 | 3.02 | -7.376 | 1 | 0
[10 empty] | 3173.5 | 11.1 | 51.98 | 62.376 | 3.02 | -7.376 | 1 | 0
[10 empty] | 3174.5 | 11.7 | 53.06 | 63.672 | 1.94 | -8.672 | 1 | 0
[10 empty] | 3175.5 | 12.2 | 53.96 | 64.752 | 1.04 | -9.752 | 1 | 0
[10 empty] | 3176.5 | 13.9 | 57.02 | 68.424 | -2.02 | -13.424 | 0 | 0
[10 empty] | 3177.5 | 15 | 59 | 70.8 | -4 | -15.8 | 0 | 0
[10 empty] | 3178.5 | 15 | 59 | 70.8 | -4 | -15.8 | 0 | 0
[10 empty] | 3179.5 | 16.1 | 60.98 | 73.176 | -5.98 | -18.176 | 0 | 0
[10 empty] | 3180.5 | 16.1 | 60.98 | 73.176 | -5.98 | -18.176 | 0 | 0
[10 empty] | 3181.5 | 17.8 | 64.04 | 76.848 | -9.04 | -21.848 | 0 | 0
[10 empty] | 3182.5 | 20 | 68 | 81.6 | -13 | -26.6 | 0 | 0
[10 empty] | 3183.5 | 20.6 | 69.08 | 82.896 | -14.08 | -27.896 | 0 | 0
[10 empty] | 3184.5 | 20.6 | 69.08 | 82.896 | -14.08 | -27.896 | 0 | 0
[10 empty] | 3185.5 | 18.3 | 64.94 | 77.928 | -9.94 | -22.928 | 0 | 0
[10 empty] | 3186.5 | 16.7 | 62.06 | 74.472 | -7.06 | -19.472 | 0 | 0
[10 empty] | 3187.5 | 16.1 | 60.98 | 73.176 | -5.98 | -18.176 | 0 | 0
[10 empty] | 3188.5 | 13.3 | 55.94 | 67.128 | -0.94 | -12.128 | 0 | 0
[10 empty] | 3189.5 | 12.8 | 55.04 | 66.048 | -0.04 | -11.048 | 0 | 0
[10 empty] | 3190.5 | 12.8 | 55.04 | 66.048 | -0.04 | -11.048 | 0 | 0
[10 empty] | 3191.5 | 12.2 | 53.96 | 64.752 | 1.04 | -9.752 | 1 | 0
[10 empty] | 3192.5 | 12.2 | 53.96 | 64.752 | 1.04 | -9.752 | 1 | 0
[10 empty] | 3193.5 | 11.7 | 53.06 | 63.672 | 1.94 | -8.672 | 1 | 0
[10 empty] | 3194.5 | 11.7 | 53.06 | 63.672 | 1.94 | -8.672 | 1 | 0
[10 empty] | 3195.5 | 11.7 | 53.06 | 63.672 | 1.94 | -8.672 | 1 | 0
[10 empty] | 3196.5 | 11.1 | 51.98 | 62.376 | 3.02 | -7.376 | 1 | 0
[10 empty] | 3197.5 | 11.7 | 53.06 | 63.672 | 1.94 | -8.672 | 1 | 0
[10 empty] | 3198.5 | 12.2 | 53.96 | 64.752 | 1.04 | -9.752 | 1 | 0
[10 empty] | 3199.5 | 13.3 | 55.94 | 67.128 | -0.94 | -12.128 | 0 | 0
[10 empty] | 3200.5 | 13.9 | 57.02 | 68.424 | -2.02 | -13.424 | 0 | 0
[10 empty] | 3201.5 | 14.4 | 57.92 | 69.504 | -2.92 | -14.504 | 0 | 0
[10 empty] | 3202.5 | 14.4 | 57.92 | 69.504 | -2.92 | -14.504 | 0 | 0
[10 empty] | 3203.5 | 14.4 | 57.92 | 69.504 | -2.92 | -14.504 | 0 | 0
[10 empty] | 3204.5 | 14.4 | 57.92 | 69.504 | -2.92 | -14.504 | 0 | 0
[10 empty] | 3205.5 | 13.9 | 57.02 | 68.424 | -2.02 | -13.424 | 0 | 0
[10 empty] | 3206.5 | 13.3 | 55.94 | 67.128 | -0.94 | -12.128 | 0 | 0
[10 empty] | 3207.5 | 12.8 | 55.04 | 66.048 | -0.04 | -11.048 | 0 | 0
[10 empty] | 3208.5 | 12.2 | 53.96 | 64.752 | 1.04 | -9.752 | 1 | 0
[10 empty] | 3209.5 | 11.7 | 53.06 | 63.672 | 1.94 | -8.672 | 1 | 0
[10 empty] | 3210.5 | 11.1 | 51.98 | 62.376 | 3.02 | -7.376 | 1 | 0
[10 empty] | 3211.5 | 11.1 | 51.98 | 62.376 | 3.02 | -7.376 | 1 | 0
[10 empty] | 3212.5 | 10.6 | 51.08 | 61.296 | 3.92 | -6.296 | 1 | 0
[10 empty] | 3213.5 | 10.6 | 51.08 | 61.296 | 3.92 | -6.296 | 1 | 0
[10 empty] | 3214.5 | 10 | 50 | 60 | 5 | -5 | 1 | 0
[10 empty] | 3215.5 | 10 | 50 | 60 | 5 | -5 | 1 | 0
[10 empty] | 3216.5 | 10 | 50 | 60 | 5 | -5 | 1 | 0
[10 empty] | 3217.5 | 10 | 50 | 60 | 5 | -5 | 1 | 0
[10 empty] | 3218.5 | 9.4 | 48.92 | 58.704 | 6.08 | -3.704 | 1 | 0
[10 empty] | 3219.5 | 9.4 | 48.92 | 58.704 | 6.08 | -3.704 | 1 | 0
[10 empty] | 3220.5 | 9.4 | 48.92 | 58.704 | 6.08 | -3.704 | 1 | 0
[10 empty] | 3221.5 | 9.4 | 48.92 | 58.704 | 6.08 | -3.704 | 1 | 0
[10 empty] | 3222.5 | 9.4 | 48.92 | 58.704 | 6.08 | -3.704 | 1 | 0
[10 empty] | 3223.5 | 9.4 | 48.92 | 58.704 | 6.08 | -3.704 | 1 | 0
[10 empty] | 3224.5 | 9.4 | 48.92 | 58.704 | 6.08 | -3.704 | 1 | 0
[10 empty] | 3225.5 | 10 | 50 | 60 | 5 | -5 | 1 | 0
[10 empty] | 3226.5 | 10 | 50 | 60 | 5 | -5 | 1 | 0
[10 empty] | 3227.5 | 10 | 50 | 60 | 5 | -5 | 1 | 0
[10 empty] | 3228.5 | 10 | 50 | 60 | 5 | -5 | 1 | 0
[10 empty] | 3229.5 | 10.6 | 51.08 | 61.296 | 3.92 | -6.296 | 1 | 0
[10 empty] | 3230.5 | 10.6 | 51.08 | 61.296 | 3.92 | -6.296 | 1 | 0
[10 empty] | 3231.5 | 10.6 | 51.08 | 61.296 | 3.92 | -6.296 | 1 | 0
[10 empty] | 3232.5 | 10.6 | 51.08 | 61.296 | 3.92 | -6.296 | 1 | 0
[10 empty] | 3233.5 | 10.6 | 51.08 | 61.296 | 3.92 | -6.296 | 1 | 0
[10 empty] | 3234.5 | 10 | 50 | 60 | 5 | -5 | 1 | 0
[10 empty] | 3235.5 | 10.6 | 51.08 | 61.296 | 3.92 | -6.296 | 1 | 0
[10 empty] | 3236.5 | 10 | 50 | 60 | 5 | -5 | 1 | 0
[10 empty] | 3237.5 | 10 | 50 | 60 | 5 | -5 | 1 | 0
[10 empty] | 3238.5 | 10 | 50 | 60 | 5 | -5 | 1 | 0
[10 empty] | 3239.5 | 10 | 50 | 60 | 5 | -5 | 1 | 0
[10 empty] | 3240.5 | 10 | 50 | 60 | 5 | -5 | 1 | 0
[10 empty] | 3241.5 | 10 | 50 | 60 | 5 | -5 | 1 | 0
[10 empty] | 3242.5 | 10 | 50 | 60 | 5 | -5 | 1 | 0
[10 empty] | 3243.5 | 10 | 50 | 60 | 5 | -5 | 1 | 0
[10 empty] | 3244.5 | 10 | 50 | 60 | 5 | -5 | 1 | 0
[10 empty] | 3245.5 | 10 | 50 | 60 | 5 | -5 | 1 | 0
[10 empty] | 3246.5 | 10 | 50 | 60 | 5 | -5 | 1 | 0
[10 empty] | 3247.5 | 10.6 | 51.08 | 61.296 | 3.92 | -6.296 | 1 | 0
[10 empty] | 3248.5 | 10.6 | 51.08 | 61.296 | 3.92 | -6.296 | 1 | 0
[10 empty] | 3249.5 | 10.6 | 51.08 | 61.296 | 3.92 | -6.296 | 1 | 0
[10 empty] | 3250.5 | 11.1 | 51.98 | 62.376 | 3.02 | -7.376 | 1 | 0
[10 empty] | 3251.5 | 11.1 | 51.98 | 62.376 | 3.02 | -7.376 | 1 | 0
[10 empty] | 3252.5 | 11.1 | 51.98 | 62.376 | 3.02 | -7.376 | 1 | 0
[10 empty] | 3253.5 | 10.6 | 51.08 | 61.296 | 3.92 | -6.296 | 1 | 0
[10 empty] | 3254.5 | 10.6 | 51.08 | 61.296 | 3.92 | -6.296 | 1 | 0
[10 empty] | 3255.5 | 10.6 | 51.08 | 61.296 | 3.92 | -6.296 | 1 | 0
[10 empty] | 3256.5 | 10.6 | 51.08 | 61.296 | 3.92 | -6.296 | 1 | 0
[10 empty] | 3257.5 | 10.6 | 51.08 | 61.296 | 3.92 | -6.296 | 1 | 0
[10 empty] | 3258.5 | 11.1 | 51.98 | 62.376 | 3.02 | -7.376 | 1 | 0
[10 empty] | 3259.5 | 11.1 | 51.98 | 62.376 | 3.02 | -7.376 | 1 | 0
[10 empty] | 3260.5 | 11.7 | 53.06 | 63.672 | 1.94 | -8.672 | 1 | 0
[10 empty] | 3261.5 | 11.7 | 53.06 | 63.672 | 1.94 | -8.672 | 1 | 0
[10 empty] | 3262.5 | 11.7 | 53.06 | 63.672 | 1.94 | -8.672 | 1 | 0
[10 empty] | 3263.5 | 11.7 | 53.06 | 63.672 | 1.94 | -8.672 | 1 | 0
[10 empty] | 3264.5 | 11.7 | 53.06 | 63.672 | 1.94 | -8.672 | 1 | 0
[10 empty] | 3265.5 | 11.7 | 53.06 | 63.672 | 1.94 | -8.672 | 1 | 0
[10 empty] | 3266.5 | 11.7 | 53.06 | 63.672 | 1.94 | -8.672 | 1 | 0
[10 empty] | 3267.5 | 11.7 | 53.06 | 63.672 | 1.94 | -8.672 | 1 | 0
[10 empty] | 3268.5 | 11.1 | 51.98 | 62.376 | 3.02 | -7.376 | 1 | 0
[10 empty] | 3269.5 | 11.1 | 51.98 | 62.376 | 3.02 | -7.376 | 1 | 0
[10 empty] | 3270.5 | 11.1 | 51.98 | 62.376 | 3.02 | -7.376 | 1 | 0
[10 empty] | 3271.5 | 11.7 | 53.06 | 63.672 | 1.94 | -8.672 | 1 | 0
[10 empty] | 3272.5 | 12.2 | 53.96 | 64.752 | 1.04 | -9.752 | 1 | 0
[10 empty] | 3273.5 | 12.8 | 55.04 | 66.048 | -0.04 | -11.048 | 0 | 0
[10 empty] | 3274.5 | 13.3 | 55.94 | 67.128 | -0.94 | -12.128 | 0 | 0
[10 empty] | 3275.5 | 15 | 59 | 70.8 | -4 | -15.8 | 0 | 0
[10 empty] | 3276.5 | 14.4 | 57.92 | 69.504 | -2.92 | -14.504 | 0 | 0
[10 empty] | 3277.5 | 14.4 | 57.92 | 69.504 | -2.92 | -14.504 | 0 | 0
[10 empty] | 3278.5 | 13.3 | 55.94 | 67.128 | -0.94 | -12.128 | 0 | 0
[10 empty] | 3279.5 | 12.8 | 55.04 | 66.048 | -0.04 | -11.048 | 0 | 0
[10 empty] | 3280.5 | 12.2 | 53.96 | 64.752 | 1.04 | -9.752 | 1 | 0
[10 empty] | 3281.5 | 11.1 | 51.98 | 62.376 | 3.02 | -7.376 | 1 | 0
[10 empty] | 3282.5 | 10.6 | 51.08 | 61.296 | 3.92 | -6.296 | 1 | 0
[10 empty] | 3283.5 | 10.6 | 51.08 | 61.296 | 3.92 | -6.296 | 1 | 0
[10 empty] | 3284.5 | 9.4 | 48.92 | 58.704 | 6.08 | -3.704 | 1 | 0
[10 empty] | 3285.5 | 8.9 | 48.02 | 57.624 | 6.98 | -2.624 | 1 | 0
[10 empty] | 3286.5 | 8.9 | 48.02 | 57.624 | 6.98 | -2.624 | 1 | 0
[10 empty] | 3287.5 | 9.4 | 48.92 | 58.704 | 6.08 | -3.704 | 1 | 0
[10 empty] | 3288.5 | 9.4 | 48.92 | 58.704 | 6.08 | -3.704 | 1 | 0
[10 empty] | 3289.5 | 10 | 50 | 60 | 5 | -5 | 1 | 0
[10 empty] | 3290.5 | 9.4 | 48.92 | 58.704 | 6.08 | -3.704 | 1 | 0
[10 empty] | 3291.5 | 9.4 | 48.92 | 58.704 | 6.08 | -3.704 | 1 | 0
[10 empty] | 3292.5 | 9.4 | 48.92 | 58.704 | 6.08 | -3.704 | 1 | 0
[10 empty] | 3293.5 | 9.4 | 48.92 | 58.704 | 6.08 | -3.704 | 1 | 0
[10 empty] | 3294.5 | 10 | 50 | 60 | 5 | -5 | 1 | 0
[10 empty] | 3295.5 | 10.6 | 51.08 | 61.296 | 3.92 | -6.296 | 1 | 0
[10 empty] | 3296.5 | 11.1 | 51.98 | 62.376 | 3.02 | -7.376 | 1 | 0
[10 empty] | 3297.5 | 12.2 | 53.96 | 64.752 | 1.04 | -9.752 | 1 | 0
[10 empty] | 3298.5 | 12.2 | 53.96 | 64.752 | 1.04 | -9.752 | 1 | 0
[10 empty] | 3299.5 | 12.8 | 55.04 | 66.048 | -0.04 | -11.048 | 0 | 0
[10 empty] | 3300.5 | 11.7 | 53.06 | 63.672 | 1.94 | -8.672 | 1 | 0
[10 empty] | 3301.5 | 11.7 | 53.06 | 63.672 | 1.94 | -8.672 | 1 | 0
[10 empty] | 3302.5 | 12.2 | 53.96 | 64.752 | 1.04 | -9.752 | 1 | 0
[10 empty] | 3303.5 | 12.2 | 53.96 | 64.752 | 1.04 | -9.752 | 1 | 0
[10 empty] | 3304.5 | 11.7 | 53.06 | 63.672 | 1.94 | -8.672 | 1 | 0
[10 empty] | 3305.5 | 12.2 | 53.96 | 64.752 | 1.04 | -9.752 | 1 | 0
[10 empty] | 3306.5 | 12.2 | 53.96 | 64.752 | 1.04 | -9.752 | 1 | 0
[10 empty] | 3307.5 | 12.8 | 55.04 | 66.048 | -0.04 | -11.048 | 0 | 0
[10 empty] | 3308.5 | 12.8 | 55.04 | 66.048 | -0.04 | -11.048 | 0 | 0
[10 empty] | 3309.5 | 12.8 | 55.04 | 66.048 | -0.04 | -11.048 | 0 | 0
[10 empty] | 3310.5 | 12.8 | 55.04 | 66.048 | -0.04 | -11.048 | 0 | 0
[10 empty] | 3311.5 | 14.4 | 57.92 | 69.504 | -2.92 | -14.504 | 0 | 0
[10 empty] | 3312.5 | 13.3 | 55.94 | 67.128 | -0.94 | -12.128 | 0 | 0
[10 empty] | 3313.5 | 12.2 | 53.96 | 64.752 | 1.04 | -9.752 | 1 | 0
[10 empty] | 3314.5 | 12.2 | 53.96 | 64.752 | 1.04 | -9.752 | 1 | 0
[10 empty] | 3315.5 | 12.2 | 53.96 | 64.752 | 1.04 | -9.752 | 1 | 0
[10 empty] | 3316.5 | 11.7 | 53.06 | 63.672 | 1.94 | -8.672 | 1 | 0
[10 empty] | 3317.5 | 11.7 | 53.06 | 63.672 | 1.94 | -8.672 | 1 | 0
[10 empty] | 3318.5 | 12.8 | 55.04 | 66.048 | -0.04 | -11.048 | 0 | 0
[10 empty] | 3319.5 | 15 | 59 | 70.8 | -4 | -15.8 | 0 | 0
[10 empty] | 3320.5 | 17.2 | 62.96 | 75.552 | -7.96 | -20.552 | 0 | 0
[10 empty] | 3321.5 | 19.4 | 66.92 | 80.304 | -11.92 | -25.304 | 0 | 0
[10 empty] | 3322.5 | 19.4 | 66.92 | 80.304 | -11.92 | -25.304 | 0 | 0
[10 empty] | 3323.5 | 18.3 | 64.94 | 77.928 | -9.94 | -22.928 | 0 | 0
[10 empty] | 3324.5 | 17.2 | 62.96 | 75.552 | -7.96 | -20.552 | 0 | 0
[10 empty] | 3325.5 | 17.8 | 64.04 | 76.848 | -9.04 | -21.848 | 0 | 0
[10 empty] | 3326.5 | 18.3 | 64.94 | 77.928 | -9.94 | -22.928 | 0 | 0
[10 empty] | 3327.5 | 20 | 68 | 81.6 | -13 | -26.6 | 0 | 0
[10 empty] | 3328.5 | 20.6 | 69.08 | 82.896 | -14.08 | -27.896 | 0 | 0
[10 empty] | 3329.5 | 19.4 | 66.92 | 80.304 | -11.92 | -25.304 | 0 | 0
[10 empty] | 3330.5 | 20 | 68 | 81.6 | -13 | -26.6 | 0 | 0
[10 empty] | 3331.5 | 18.9 | 66.02 | 79.224 | -11.02 | -24.224 | 0 | 0
[10 empty] | 3332.5 | 17.8 | 64.04 | 76.848 | -9.04 | -21.848 | 0 | 0
[10 empty] | 3333.5 | 16.7 | 62.06 | 74.472 | -7.06 | -19.472 | 0 | 0
[10 empty] | 3334.5 | 16.7 | 62.06 | 74.472 | -7.06 | -19.472 | 0 | 0
[10 empty] | 3335.5 | 16.7 | 62.06 | 74.472 | -7.06 | -19.472 | 0 | 0
[10 empty] | 3336.5 | 16.1 | 60.98 | 73.176 | -5.98 | -18.176 | 0 | 0
[10 empty] | 3337.5 | 15.6 | 60.08 | 72.096 | -5.08 | -17.096 | 0 | 0
[10 empty] | 3338.5 | 15 | 59 | 70.8 | -4 | -15.8 | 0 | 0
[10 empty] | 3339.5 | 14.4 | 57.92 | 69.504 | -2.92 | -14.504 | 0 | 0
[10 empty] | 3340.5 | 14.4 | 57.92 | 69.504 | -2.92 | -14.504 | 0 | 0
[10 empty] | 3341.5 | 16.1 | 60.98 | 73.176 | -5.98 | -18.176 | 0 | 0
[10 empty] | 3342.5 | 18.9 | 66.02 | 79.224 | -11.02 | -24.224 | 0 | 0
[10 empty] | 3343.5 | 21.1 | 69.98 | 83.976 | -14.98 | -28.976 | 0 | 0
[10 empty] | 3344.5 | 23.9 | 75.02 | 90.024 | -20.02 | -35.024 | 0 | 0
[10 empty] | 3345.5 | 26.1 | 78.98 | 94.776 | -23.98 | -39.776 | 0 | 0
[10 empty] | 3346.5 | 26.7 | 80.06 | 96.072 | -25.06 | -41.072 | 0 | 0
[10 empty] | 3347.5 | 25.6 | 78.08 | 93.696 | -23.08 | -38.696 | 0 | 0
[10 empty] | 3348.5 | 23.3 | 73.94 | 88.728 | -18.94 | -33.728 | 0 | 0
[10 empty] | 3349.5 | 23.3 | 73.94 | 88.728 | -18.94 | -33.728 | 0 | 0
[10 empty] | 3350.5 | 23.3 | 73.94 | 88.728 | -18.94 | -33.728 | 0 | 0
[10 empty] | 3351.5 | 25.6 | 78.08 | 93.696 | -23.08 | -38.696 | 0 | 0
[10 empty] | 3352.5 | 26.1 | 78.98 | 94.776 | -23.98 | -39.776 | 0 | 0
[10 empty] | 3353.5 | 25 | 77 | 92.4 | -22 | -37.4 | 0 | 0
[10 empty] | 3354.5 | 23.9 | 75.02 | 90.024 | -20.02 | -35.024 | 0 | 0
[10 empty] | 3355.5 | 22.2 | 71.96 | 86.352 | -16.96 | -31.352 | 0 | 0
[10 empty] | 3356.5 | 21.7 | 71.06 | 85.272 | -16.06 | -30.272 | 0 | 0
[10 empty] | 3357.5 | 20.6 | 69.08 | 82.896 | -14.08 | -27.896 | 0 | 0
[10 empty] | 3358.5 | 20 | 68 | 81.6 | -13 | -26.6 | 0 | 0
[10 empty] | 3359.5 | 20 | 68 | 81.6 | -13 | -26.6 | 0 | 0
[10 empty] | 3360.5 | 21.7 | 71.06 | 85.272 | -16.06 | -30.272 | 0 | 0
[10 empty] | 3361.5 | 19.4 | 66.92 | 80.304 | -11.92 | -25.304 | 0 | 0
[10 empty] | 3362.5 | 19.4 | 66.92 | 80.304 | -11.92 | -25.304 | 0 | 0
[10 empty] | 3363.5 | 19.4 | 66.92 | 80.304 | -11.92 | -25.304 | 0 | 0
[10 empty] | 3364.5 | 19.4 | 66.92 | 80.304 | -11.92 | -25.304 | 0 | 0
[10 empty] | 3365.5 | 20 | 68 | 81.6 | -13 | -26.6 | 0 | 0
[10 empty] | 3366.5 | 18.3 | 64.94 | 77.928 | -9.94 | -22.928 | 0 | 0
[10 empty] | 3367.5 | 18.9 | 66.02 | 79.224 | -11.02 | -24.224 | 0 | 0
[10 empty] | 3368.5 | 20 | 68 | 81.6 | -13 | -26.6 | 0 | 0
[10 empty] | 3369.5 | 21.1 | 69.98 | 83.976 | -14.98 | -28.976 | 0 | 0
[10 empty] | 3370.5 | 23.3 | 73.94 | 88.728 | -18.94 | -33.728 | 0 | 0
[10 empty] | 3371.5 | 25 | 77 | 92.4 | -22 | -37.4 | 0 | 0
[10 empty] | 3372.5 | 24.4 | 75.92 | 91.104 | -20.92 | -36.104 | 0 | 0
[10 empty] | 3373.5 | 25 | 77 | 92.4 | -22 | -37.4 | 0 | 0
[10 empty] | 3374.5 | 23.9 | 75.02 | 90.024 | -20.02 | -35.024 | 0 | 0
[10 empty] | 3375.5 | 22.2 | 71.96 | 86.352 | -16.96 | -31.352 | 0 | 0
[10 empty] | 3376.5 | 20.6 | 69.08 | 82.896 | -14.08 | -27.896 | 0 | 0
[10 empty] | 3377.5 | 19.4 | 66.92 | 80.304 | -11.92 | -25.304 | 0 | 0
[10 empty] | 3378.5 | 18.3 | 64.94 | 77.928 | -9.94 | -22.928 | 0 | 0
[10 empty] | 3379.5 | 17.8 | 64.04 | 76.848 | -9.04 | -21.848 | 0 | 0
[10 empty] | 3380.5 | 17.2 | 62.96 | 75.552 | -7.96 | -20.552 | 0 | 0
[10 empty] | 3381.5 | 16.7 | 62.06 | 74.472 | -7.06 | -19.472 | 0 | 0
[10 empty] | 3382.5 | 16.1 | 60.98 | 73.176 | -5.98 | -18.176 | 0 | 0
[10 empty] | 3383.5 | 16.1 | 60.98 | 73.176 | -5.98 | -18.176 | 0 | 0
[10 empty] | 3384.5 | 15 | 59 | 70.8 | -4 | -15.8 | 0 | 0
[10 empty] | 3385.5 | 15 | 59 | 70.8 | -4 | -15.8 | 0 | 0
[10 empty] | 3386.5 | 14.4 | 57.92 | 69.504 | -2.92 | -14.504 | 0 | 0
[10 empty] | 3387.5 | 14.4 | 57.92 | 69.504 | -2.92 | -14.504 | 0 | 0
[10 empty] | 3388.5 | 14.4 | 57.92 | 69.504 | -2.92 | -14.504 | 0 | 0
[10 empty] | 3389.5 | 14.4 | 57.92 | 69.504 | -2.92 | -14.504 | 0 | 0
[10 empty] | 3390.5 | 15.6 | 60.08 | 72.096 | -5.08 | -17.096 | 0 | 0
[10 empty] | 3391.5 | 17.2 | 62.96 | 75.552 | -7.96 | -20.552 | 0 | 0
[10 empty] | 3392.5 | 18.9 | 66.02 | 79.224 | -11.02 | -24.224 | 0 | 0
[10 empty] | 3393.5 | 20.6 | 69.08 | 82.896 | -14.08 | -27.896 | 0 | 0
[10 empty] | 3394.5 | 22.2 | 71.96 | 86.352 | -16.96 | -31.352 | 0 | 0
[10 empty] | 3395.5 | 23.9 | 75.02 | 90.024 | -20.02 | -35.024 | 0 | 0
[10 empty] | 3396.5 | 24.4 | 75.92 | 91.104 | -20.92 | -36.104 | 0 | 0
[10 empty] | 3397.5 | 25 | 77 | 92.4 | -22 | -37.4 | 0 | 0
[10 empty] | 3398.5 | 26.1 | 78.98 | 94.776 | -23.98 | -39.776 | 0 | 0
[10 empty] | 3399.5 | 26.1 | 78.98 | 94.776 | -23.98 | -39.776 | 0 | 0
[10 empty] | 3400.5 | 26.1 | 78.98 | 94.776 | -23.98 | -39.776 | 0 | 0
[10 empty] | 3401.5 | 25.6 | 78.08 | 93.696 | -23.08 | -38.696 | 0 | 0
[10 empty] | 3402.5 | 23.9 | 75.02 | 90.024 | -20.02 | -35.024 | 0 | 0
[10 empty] | 3403.5 | 23.3 | 73.94 | 88.728 | -18.94 | -33.728 | 0 | 0
[10 empty] | 3404.5 | 21.1 | 69.98 | 83.976 | -14.98 | -28.976 | 0 | 0
[10 empty] | 3405.5 | 20.6 | 69.08 | 82.896 | -14.08 | -27.896 | 0 | 0
[10 empty] | 3406.5 | 16.1 | 60.98 | 73.176 | -5.98 | -18.176 | 0 | 0
[10 empty] | 3407.5 | 15 | 59 | 70.8 | -4 | -15.8 | 0 | 0
[10 empty] | 3408.5 | 16.1 | 60.98 | 73.176 | -5.98 | -18.176 | 0 | 0
[10 empty] | 3409.5 | 15.6 | 60.08 | 72.096 | -5.08 | -17.096 | 0 | 0
[10 empty] | 3410.5 | 16.1 | 60.98 | 73.176 | -5.98 | -18.176 | 0 | 0
[10 empty] | 3411.5 | 15.6 | 60.08 | 72.096 | -5.08 | -17.096 | 0 | 0
[10 empty] | 3412.5 | 15 | 59 | 70.8 | -4 | -15.8 | 0 | 0
[10 empty] | 3413.5 | 16.1 | 60.98 | 73.176 | -5.98 | -18.176 | 0 | 0
[10 empty] | 3414.5 | 17.8 | 64.04 | 76.848 | -9.04 | -21.848 | 0 | 0
[10 empty] | 3415.5 | 20 | 68 | 81.6 | -13 | -26.6 | 0 | 0
[10 empty] | 3416.5 | 21.1 | 69.98 | 83.976 | -14.98 | -28.976 | 0 | 0
[10 empty] | 3417.5 | 23.3 | 73.94 | 88.728 | -18.94 | -33.728 | 0 | 0
[10 empty] | 3418.5 | 24.4 | 75.92 | 91.104 | -20.92 | -36.104 | 0 | 0
[10 empty] | 3419.5 | 25.6 | 78.08 | 93.696 | -23.08 | -38.696 | 0 | 0
[10 empty] | 3420.5 | 26.7 | 80.06 | 96.072 | -25.06 | -41.072 | 0 | 0
[10 empty] | 3421.5 | 27.8 | 82.04 | 98.448 | -27.04 | -43.448 | 0 | 0
[10 empty] | 3422.5 | 25.6 | 78.08 | 93.696 | -23.08 | -38.696 | 0 | 0
[10 empty] | 3423.5 | 23.9 | 75.02 | 90.024 | -20.02 | -35.024 | 0 | 0
[10 empty] | 3424.5 | 25.6 | 78.08 | 93.696 | -23.08 | -38.696 | 0 | 0
[10 empty] | 3425.5 | 23.9 | 75.02 | 90.024 | -20.02 | -35.024 | 0 | 0
[10 empty] | 3426.5 | 21.7 | 71.06 | 85.272 | -16.06 | -30.272 | 0 | 0
[10 empty] | 3427.5 | 21.1 | 69.98 | 83.976 | -14.98 | -28.976 | 0 | 0
[10 empty] | 3428.5 | 20.6 | 69.08 | 82.896 | -14.08 | -27.896 | 0 | 0
[10 empty] | 3429.5 | 20 | 68 | 81.6 | -13 | -26.6 | 0 | 0
[10 empty] | 3430.5 | 19.4 | 66.92 | 80.304 | -11.92 | -25.304 | 0 | 0
[10 empty] | 3431.5 | 17.8 | 64.04 | 76.848 | -9.04 | -21.848 | 0 | 0
[10 empty] | 3432.5 | 17.8 | 64.04 | 76.848 | -9.04 | -21.848 | 0 | 0
[10 empty] | 3433.5 | 15.6 | 60.08 | 72.096 | -5.08 | -17.096 | 0 | 0
[10 empty] | 3434.5 | 15.6 | 60.08 | 72.096 | -5.08 | -17.096 | 0 | 0
[10 empty] | 3435.5 | 15 | 59 | 70.8 | -4 | -15.8 | 0 | 0
[10 empty] | 3436.5 | 15 | 59 | 70.8 | -4 | -15.8 | 0 | 0
[10 empty] | 3437.5 | 16.1 | 60.98 | 73.176 | -5.98 | -18.176 | 0 | 0
[10 empty] | 3438.5 | 17.2 | 62.96 | 75.552 | -7.96 | -20.552 | 0 | 0
[10 empty] | 3439.5 | 18.9 | 66.02 | 79.224 | -11.02 | -24.224 | 0 | 0
[10 empty] | 3440.5 | 21.1 | 69.98 | 83.976 | -14.98 | -28.976 | 0 | 0
[10 empty] | 3441.5 | 22.8 | 73.04 | 87.648 | -18.04 | -32.648 | 0 | 0
[10 empty] | 3442.5 | 23.9 | 75.02 | 90.024 | -20.02 | -35.024 | 0 | 0
[10 empty] | 3443.5 | 23.9 | 75.02 | 90.024 | -20.02 | -35.024 | 0 | 0
[10 empty] | 3444.5 | 22.8 | 73.04 | 87.648 | -18.04 | -32.648 | 0 | 0
[10 empty] | 3445.5 | 21.7 | 71.06 | 85.272 | -16.06 | -30.272 | 0 | 0
[10 empty] | 3446.5 | 20.6 | 69.08 | 82.896 | -14.08 | -27.896 | 0 | 0
[10 empty] | 3447.5 | 19.4 | 66.92 | 80.304 | -11.92 | -25.304 | 0 | 0
[10 empty] | 3448.5 | 18.9 | 66.02 | 79.224 | -11.02 | -24.224 | 0 | 0
[10 empty] | 3449.5 | 17.8 | 64.04 | 76.848 | -9.04 | -21.848 | 0 | 0
[10 empty] | 3450.5 | 17.2 | 62.96 | 75.552 | -7.96 | -20.552 | 0 | 0
[10 empty] | 3451.5 | 17.2 | 62.96 | 75.552 | -7.96 | -20.552 | 0 | 0
[10 empty] | 3452.5 | 16.7 | 62.06 | 74.472 | -7.06 | -19.472 | 0 | 0
[10 empty] | 3453.5 | 15.6 | 60.08 | 72.096 | -5.08 | -17.096 | 0 | 0
[10 empty] | 3454.5 | 15 | 59 | 70.8 | -4 | -15.8 | 0 | 0
[10 empty] | 3455.5 | 14.4 | 57.92 | 69.504 | -2.92 | -14.504 | 0 | 0
[10 empty] | 3456.5 | 14.4 | 57.92 | 69.504 | -2.92 | -14.504 | 0 | 0
[10 empty] | 3457.5 | 13.9 | 57.02 | 68.424 | -2.02 | -13.424 | 0 | 0
[10 empty] | 3458.5 | 13.9 | 57.02 | 68.424 | -2.02 | -13.424 | 0 | 0
[10 empty] | 3459.5 | 13.9 | 57.02 | 68.424 | -2.02 | -13.424 | 0 | 0
[10 empty] | 3460.5 | 13.9 | 57.02 | 68.424 | -2.02 | -13.424 | 0 | 0
[10 empty] | 3461.5 | 13.9 | 57.02 | 68.424 | -2.02 | -13.424 | 0 | 0
[10 empty] | 3462.5 | 13.3 | 55.94 | 67.128 | -0.94 | -12.128 | 0 | 0
[10 empty] | 3463.5 | 13.9 | 57.02 | 68.424 | -2.02 | -13.424 | 0 | 0
[10 empty] | 3464.5 | 13.9 | 57.02 | 68.424 | -2.02 | -13.424 | 0 | 0
[10 empty] | 3465.5 | 13.9 | 57.02 | 68.424 | -2.02 | -13.424 | 0 | 0
[10 empty] | 3466.5 | 13.9 | 57.02 | 68.424 | -2.02 | -13.424 | 0 | 0
[10 empty] | 3467.5 | 13.9 | 57.02 | 68.424 | -2.02 | -13.424 | 0 | 0
[10 empty] | 3468.5 | 14.4 | 57.92 | 69.504 | -2.92 | -14.504 | 0 | 0
[10 empty] | 3469.5 | 13.9 | 57.02 | 68.424 | -2.02 | -13.424 | 0 | 0
[10 empty] | 3470.5 | 14.4 | 57.92 | 69.504 | -2.92 | -14.504 | 0 | 0
[10 empty] | 3471.5 | 14.4 | 57.92 | 69.504 | -2.92 | -14.504 | 0 | 0
[10 empty] | 3472.5 | 14.4 | 57.92 | 69.504 | -2.92 | -14.504 | 0 | 0
[10 empty] | 3473.5 | 15 | 59 | 70.8 | -4 | -15.8 | 0 | 0
[10 empty] | 3474.5 | 15 | 59 | 70.8 | -4 | -15.8 | 0 | 0
[10 empty] | 3475.5 | 15 | 59 | 70.8 | -4 | -15.8 | 0 | 0
[10 empty] | 3476.5 | 15 | 59 | 70.8 | -4 | -15.8 | 0 | 0
[10 empty] | 3477.5 | 15 | 59 | 70.8 | -4 | -15.8 | 0 | 0
[10 empty] | 3478.5 | 15 | 59 | 70.8 | -4 | -15.8 | 0 | 0
[10 empty] | 3479.5 | 15 | 59 | 70.8 | -4 | -15.8 | 0 | 0
[10 empty] | 3480.5 | 15 | 59 | 70.8 | -4 | -15.8 | 0 | 0
[10 empty] | 3481.5 | 15 | 59 | 70.8 | -4 | -15.8 | 0 | 0
[10 empty] | 3482.5 | 15 | 59 | 70.8 | -4 | -15.8 | 0 | 0
[10 empty] | 3483.5 | 15 | 59 | 70.8 | -4 | -15.8 | 0 | 0
[10 empty] | 3484.5 | 14.4 | 57.92 | 69.504 | -2.92 | -14.504 | 0 | 0
[10 empty] | 3485.5 | 13.9 | 57.02 | 68.424 | -2.02 | -13.424 | 0 | 0
[10 empty] | 3486.5 | 13.9 | 57.02 | 68.424 | -2.02 | -13.424 | 0 | 0
[10 empty] | 3487.5 | 15 | 59 | 70.8 | -4 | -15.8 | 0 | 0
[10 empty] | 3488.5 | 16.1 | 60.98 | 73.176 | -5.98 | -18.176 | 0 | 0
[10 empty] | 3489.5 | 17.2 | 62.96 | 75.552 | -7.96 | -20.552 | 0 | 0
[10 empty] | 3490.5 | 17.2 | 62.96 | 75.552 | -7.96 | -20.552 | 0 | 0
[10 empty] | 3491.5 | 15.6 | 60.08 | 72.096 | -5.08 | -17.096 | 0 | 0
[10 empty] | 3492.5 | 15.6 | 60.08 | 72.096 | -5.08 | -17.096 | 0 | 0
[10 empty] | 3493.5 | 15.6 | 60.08 | 72.096 | -5.08 | -17.096 | 0 | 0
[10 empty] | 3494.5 | 15.6 | 60.08 | 72.096 | -5.08 | -17.096 | 0 | 0
[10 empty] | 3495.5 | 15 | 59 | 70.8 | -4 | -15.8 | 0 | 0
[10 empty] | 3496.5 | 15 | 59 | 70.8 | -4 | -15.8 | 0 | 0
[10 empty] | 3497.5 | 15 | 59 | 70.8 | -4 | -15.8 | 0 | 0
[10 empty] | 3498.5 | 13.9 | 57.02 | 68.424 | -2.02 | -13.424 | 0 | 0
[10 empty] | 3499.5 | 13.3 | 55.94 | 67.128 | -0.94 | -12.128 | 0 | 0
[10 empty] | 3500.5 | 12.8 | 55.04 | 66.048 | -0.04 | -11.048 | 0 | 0
[10 empty] | 3501.5 | 12.8 | 55.04 | 66.048 | -0.04 | -11.048 | 0 | 0
[10 empty] | 3502.5 | 12.8 | 55.04 | 66.048 | -0.04 | -11.048 | 0 | 0
[10 empty] | 3503.5 | 12.8 | 55.04 | 66.048 | -0.04 | -11.048 | 0 | 0
[10 empty] | 3504.5 | 12.8 | 55.04 | 66.048 | -0.04 | -11.048 | 0 | 0
[10 empty] | 3505.5 | 12.8 | 55.04 | 66.048 | -0.04 | -11.048 | 0 | 0
[10 empty] | 3506.5 | 12.8 | 55.04 | 66.048 | -0.04 | -11.048 | 0 | 0
[10 empty] | 3507.5 | 12.8 | 55.04 | 66.048 | -0.04 | -11.048 | 0 | 0
[10 empty] | 3508.5 | 12.8 | 55.04 | 66.048 | -0.04 | -11.048 | 0 | 0
[10 empty] | 3509.5 | 12.8 | 55.04 | 66.048 | -0.04 | -11.048 | 0 | 0
[10 empty] | 3510.5 | 12.8 | 55.04 | 66.048 | -0.04 | -11.048 | 0 | 0
[10 empty] | 3511.5 | 13.3 | 55.94 | 67.128 | -0.94 | -12.128 | 0 | 0
[10 empty] | 3512.5 | 13.3 | 55.94 | 67.128 | -0.94 | -12.128 | 0 | 0
[10 empty] | 3513.5 | 13.3 | 55.94 | 67.128 | -0.94 | -12.128 | 0 | 0
[10 empty] | 3514.5 | 13.3 | 55.94 | 67.128 | -0.94 | -12.128 | 0 | 0
[10 empty] | 3515.5 | 14.4 | 57.92 | 69.504 | -2.92 | -14.504 | 0 | 0
[10 empty] | 3516.5 | 15 | 59 | 70.8 | -4 | -15.8 | 0 | 0
[10 empty] | 3517.5 | 15 | 59 | 70.8 | -4 | -15.8 | 0 | 0
[10 empty] | 3518.5 | 15 | 59 | 70.8 | -4 | -15.8 | 0 | 0
[10 empty] | 3519.5 | 15 | 59 | 70.8 | -4 | -15.8 | 0 | 0
[10 empty] | 3520.5 | 15 | 59 | 70.8 | -4 | -15.8 | 0 | 0
[10 empty] | 3521.5 | 14.4 | 57.92 | 69.504 | -2.92 | -14.504 | 0 | 0
[10 empty] | 3522.5 | 13.3 | 55.94 | 67.128 | -0.94 | -12.128 | 0 | 0
[10 empty] | 3523.5 | 12.8 | 55.04 | 66.048 | -0.04 | -11.048 | 0 | 0
[10 empty] | 3524.5 | 12.8 | 55.04 | 66.048 | -0.04 | -11.048 | 0 | 0
[10 empty] | 3525.5 | 12.8 | 55.04 | 66.048 | -0.04 | -11.048 | 0 | 0
[10 empty] | 3526.5 | 12.8 | 55.04 | 66.048 | -0.04 | -11.048 | 0 | 0
[10 empty] | 3527.5 | 12.8 | 55.04 | 66.048 | -0.04 | -11.048 | 0 | 0
[10 empty] | 3528.5 | 13.3 | 55.94 | 67.128 | -0.94 | -12.128 | 0 | 0
[10 empty] | 3529.5 | 13.3 | 55.94 | 67.128 | -0.94 | -12.128 | 0 | 0
[10 empty] | 3530.5 | 13.3 | 55.94 | 67.128 | -0.94 | -12.128 | 0 | 0
[10 empty] | 3531.5 | 13.3 | 55.94 | 67.128 | -0.94 | -12.128 | 0 | 0
[10 empty] | 3532.5 | 13.3 | 55.94 | 67.128 | -0.94 | -12.128 | 0 | 0
[10 empty] | 3533.5 | 13.9 | 57.02 | 68.424 | -2.02 | -13.424 | 0 | 0
[10 empty] | 3534.5 | 15 | 59 | 70.8 | -4 | -15.8 | 0 | 0
[10 empty] | 3535.5 | 16.7 | 62.06 | 74.472 | -7.06 | -19.472 | 0 | 0
[10 empty] | 3536.5 | 18.3 | 64.94 | 77.928 | -9.94 | -22.928 | 0 | 0
[10 empty] | 3537.5 | 20 | 68 | 81.6 | -13 | -26.6 | 0 | 0
[10 empty] | 3538.5 | 21.7 | 71.06 | 85.272 | -16.06 | -30.272 | 0 | 0
[10 empty] | 3539.5 | 23.3 | 73.94 | 88.728 | -18.94 | -33.728 | 0 | 0
[10 empty] | 3540.5 | 23.9 | 75.02 | 90.024 | -20.02 | -35.024 | 0 | 0
[10 empty] | 3541.5 | 23.9 | 75.02 | 90.024 | -20.02 | -35.024 | 0 | 0
[10 empty] | 3542.5 | 23.3 | 73.94 | 88.728 | -18.94 | -33.728 | 0 | 0
[10 empty] | 3543.5 | 23.9 | 75.02 | 90.024 | -20.02 | -35.024 | 0 | 0
[10 empty] | 3544.5 | 25 | 77 | 92.4 | -22 | -37.4 | 0 | 0
[10 empty] | 3545.5 | 23.9 | 75.02 | 90.024 | -20.02 | -35.024 | 0 | 0
[10 empty] | 3546.5 | 22.2 | 71.96 | 86.352 | -16.96 | -31.352 | 0 | 0
[10 empty] | 3547.5 | 21.7 | 71.06 | 85.272 | -16.06 | -30.272 | 0 | 0
[10 empty] | 3548.5 | 20.6 | 69.08 | 82.896 | -14.08 | -27.896 | 0 | 0
[10 empty] | 3549.5 | 20 | 68 | 81.6 | -13 | -26.6 | 0 | 0
[10 empty] | 3550.5 | 19.4 | 66.92 | 80.304 | -11.92 | -25.304 | 0 | 0
[10 empty] | 3551.5 | 18.9 | 66.02 | 79.224 | -11.02 | -24.224 | 0 | 0
[10 empty] | 3552.5 | 18.9 | 66.02 | 79.224 | -11.02 | -24.224 | 0 | 0
[10 empty] | 3553.5 | 18.9 | 66.02 | 79.224 | -11.02 | -24.224 | 0 | 0
[10 empty] | 3554.5 | 18.9 | 66.02 | 79.224 | -11.02 | -24.224 | 0 | 0
[10 empty] | 3555.5 | 18.3 | 64.94 | 77.928 | -9.94 | -22.928 | 0 | 0
[10 empty] | 3556.5 | 18.3 | 64.94 | 77.928 | -9.94 | -22.928 | 0 | 0
[10 empty] | 3557.5 | 18.9 | 66.02 | 79.224 | -11.02 | -24.224 | 0 | 0
[10 empty] | 3558.5 | 18.9 | 66.02 | 79.224 | -11.02 | -24.224 | 0 | 0
[10 empty] | 3559.5 | 20 | 68 | 81.6 | -13 | -26.6 | 0 | 0
[10 empty] | 3560.5 | 21.1 | 69.98 | 83.976 | -14.98 | -28.976 | 0 | 0
[10 empty] | 3561.5 | 22.8 | 73.04 | 87.648 | -18.04 | -32.648 | 0 | 0
[10 empty] | 3562.5 | 24.4 | 75.92 | 91.104 | -20.92 | -36.104 | 0 | 0
[10 empty] | 3563.5 | 26.1 | 78.98 | 94.776 | -23.98 | -39.776 | 0 | 0
[10 empty] | 3564.5 | 28.3 | 82.94 | 99.528 | -27.94 | -44.528 | 0 | 0
[10 empty] | 3565.5 | 30 | 86 | 103.2 | -31 | -48.2 | 0 | 0
[10 empty] | 3566.5 | 29.4 | 84.92 | 101.904 | -29.92 | -46.904 | 0 | 0
[10 empty] | 3567.5 | 28.3 | 82.94 | 99.528 | -27.94 | -44.528 | 0 | 0
[10 empty] | 3568.5 | 27.2 | 80.96 | 97.152 | -25.96 | -42.152 | 0 | 0
[10 empty] | 3569.5 | 25.6 | 78.08 | 93.696 | -23.08 | -38.696 | 0 | 0
[10 empty] | 3570.5 | 23.9 | 75.02 | 90.024 | -20.02 | -35.024 | 0 | 0
[10 empty] | 3571.5 | 23.3 | 73.94 | 88.728 | -18.94 | -33.728 | 0 | 0
[10 empty] | 3572.5 | 22.2 | 71.96 | 86.352 | -16.96 | -31.352 | 0 | 0
[10 empty] | 3573.5 | 20.6 | 69.08 | 82.896 | -14.08 | -27.896 | 0 | 0
[10 empty] | 3574.5 | 20 | 68 | 81.6 | -13 | -26.6 | 0 | 0
[10 empty] | 3575.5 | 18.9 | 66.02 | 79.224 | -11.02 | -24.224 | 0 | 0
[10 empty] | 3576.5 | 18.9 | 66.02 | 79.224 | -11.02 | -24.224 | 0 | 0
[10 empty] | 3577.5 | 18.3 | 64.94 | 77.928 | -9.94 | -22.928 | 0 | 0
[10 empty] | 3578.5 | 18.3 | 64.94 | 77.928 | -9.94 | -22.928 | 0 | 0
[10 empty] | 3579.5 | 17.8 | 64.04 | 76.848 | -9.04 | -21.848 | 0 | 0
[10 empty] | 3580.5 | 18.3 | 64.94 | 77.928 | -9.94 | -22.928 | 0 | 0
[10 empty] | 3581.5 | 18.3 | 64.94 | 77.928 | -9.94 | -22.928 | 0 | 0
[10 empty] | 3582.5 | 18.9 | 66.02 | 79.224 | -11.02 | -24.224 | 0 | 0
[10 empty] | 3583.5 | 19.4 | 66.92 | 80.304 | -11.92 | -25.304 | 0 | 0
[10 empty] | 3584.5 | 20.6 | 69.08 | 82.896 | -14.08 | -27.896 | 0 | 0
[10 empty] | 3585.5 | 21.1 | 69.98 | 83.976 | -14.98 | -28.976 | 0 | 0
[10 empty] | 3586.5 | 21.7 | 71.06 | 85.272 | -16.06 | -30.272 | 0 | 0
[10 empty] | 3587.5 | 22.2 | 71.96 | 86.352 | -16.96 | -31.352 | 0 | 0
[10 empty] | 3588.5 | 23.9 | 75.02 | 90.024 | -20.02 | -35.024 | 0 | 0
[10 empty] | 3589.5 | 25 | 77 | 92.4 | -22 | -37.4 | 0 | 0
[10 empty] | 3590.5 | 25.6 | 78.08 | 93.696 | -23.08 | -38.696 | 0 | 0
[10 empty] | 3591.5 | 26.1 | 78.98 | 94.776 | -23.98 | -39.776 | 0 | 0
[10 empty] | 3592.5 | 25 | 77 | 92.4 | -22 | -37.4 | 0 | 0
[10 empty] | 3593.5 | 23.3 | 73.94 | 88.728 | -18.94 | -33.728 | 0 | 0
[10 empty] | 3594.5 | 22.2 | 71.96 | 86.352 | -16.96 | -31.352 | 0 | 0
[10 empty] | 3595.5 | 22.2 | 71.96 | 86.352 | -16.96 | -31.352 | 0 | 0
[10 empty] | 3596.5 | 21.7 | 71.06 | 85.272 | -16.06 | -30.272 | 0 | 0
[10 empty] | 3597.5 | 19.4 | 66.92 | 80.304 | -11.92 | -25.304 | 0 | 0
[10 empty] | 3598.5 | 20 | 68 | 81.6 | -13 | -26.6 | 0 | 0
[10 empty] | 3599.5 | 19.4 | 66.92 | 80.304 | -11.92 | -25.304 | 0 | 0
[10 empty] | 3600.5 | 18.3 | 64.94 | 77.928 | -9.94 | -22.928 | 0 | 0
[10 empty] | 3601.5 | 17.2 | 62.96 | 75.552 | -7.96 | -20.552 | 0 | 0
[10 empty] | 3602.5 | 16.7 | 62.06 | 74.472 | -7.06 | -19.472 | 0 | 0
[10 empty] | 3603.5 | 15.6 | 60.08 | 72.096 | -5.08 | -17.096 | 0 | 0
[10 empty] | 3604.5 | 15.6 | 60.08 | 72.096 | -5.08 | -17.096 | 0 | 0
[10 empty] | 3605.5 | 15 | 59 | 70.8 | -4 | -15.8 | 0 | 0
[10 empty] | 3606.5 | 15 | 59 | 70.8 | -4 | -15.8 | 0 | 0
[10 empty] | 3607.5 | 15.6 | 60.08 | 72.096 | -5.08 | -17.096 | 0 | 0
[10 empty] | 3608.5 | 16.1 | 60.98 | 73.176 | -5.98 | -18.176 | 0 | 0
[10 empty] | 3609.5 | 16.1 | 60.98 | 73.176 | -5.98 | -18.176 | 0 | 0
[10 empty] | 3610.5 | 15.6 | 60.08 | 72.096 | -5.08 | -17.096 | 0 | 0
[10 empty] | 3611.5 | 16.1 | 60.98 | 73.176 | -5.98 | -18.176 | 0 | 0
[10 empty] | 3612.5 | 16.7 | 62.06 | 74.472 | -7.06 | -19.472 | 0 | 0
[10 empty] | 3613.5 | 17.2 | 62.96 | 75.552 | -7.96 | -20.552 | 0 | 0
[10 empty] | 3614.5 | 16.7 | 62.06 | 74.472 | -7.06 | -19.472 | 0 | 0
[10 empty] | 3615.5 | 16.7 | 62.06 | 74.472 | -7.06 | -19.472 | 0 | 0
[10 empty] | 3616.5 | 15.6 | 60.08 | 72.096 | -5.08 | -17.096 | 0 | 0
[10 empty] | 3617.5 | 15 | 59 | 70.8 | -4 | -15.8 | 0 | 0
[10 empty] | 3618.5 | 14.4 | 57.92 | 69.504 | -2.92 | -14.504 | 0 | 0
[10 empty] | 3619.5 | 14.4 | 57.92 | 69.504 | -2.92 | -14.504 | 0 | 0
[10 empty] | 3620.5 | 14.4 | 57.92 | 69.504 | -2.92 | -14.504 | 0 | 0
[10 empty] | 3621.5 | 15.2 | 59.36 | 71.232 | -4.36 | -16.232 | 0 | 0
[10 empty] | 3622.5 | 16 | 60.8 | 72.96 | -5.8 | -17.96 | 0 | 0
[10 empty] | 3623.5 | 16.8 | 62.24 | 74.688 | -7.24 | -19.688 | 0 | 0
[10 empty] | 3624.5 | 17.6 | 63.68 | 76.416 | -8.68 | -21.416 | 0 | 0
[10 empty] | 3625.5 | 18.4 | 65.12 | 78.144 | -10.12 | -23.144 | 0 | 0
[10 empty] | 3626.5 | 19.2 | 66.56 | 79.872 | -11.56 | -24.872 | 0 | 0
[10 empty] | 3627.5 | 20 | 68 | 81.6 | -13 | -26.6 | 0 | 0
[10 empty] | 3628.5 | 20 | 68 | 81.6 | -13 | -26.6 | 0 | 0
[10 empty] | 3629.5 | 19.4 | 66.92 | 80.304 | -11.92 | -25.304 | 0 | 0
[10 empty] | 3630.5 | 19.4 | 66.92 | 80.304 | -11.92 | -25.304 | 0 | 0
[10 empty] | 3631.5 | 21.1 | 69.98 | 83.976 | -14.98 | -28.976 | 0 | 0
[10 empty] | 3632.5 | 22.8 | 73.04 | 87.648 | -18.04 | -32.648 | 0 | 0
[10 empty] | 3633.5 | 23.9 | 75.02 | 90.024 | -20.02 | -35.024 | 0 | 0
[10 empty] | 3634.5 | 26.1 | 78.98 | 94.776 | -23.98 | -39.776 | 0 | 0
[10 empty] | 3635.5 | 27.2 | 80.96 | 97.152 | -25.96 | -42.152 | 0 | 0
[10 empty] | 3636.5 | 28.3 | 82.94 | 99.528 | -27.94 | -44.528 | 0 | 0
[10 empty] | 3637.5 | 28.3 | 82.94 | 99.528 | -27.94 | -44.528 | 0 | 0
[10 empty] | 3638.5 | 28.9 | 84.02 | 100.824 | -29.02 | -45.824 | 0 | 0
[10 empty] | 3639.5 | 29.4 | 84.92 | 101.904 | -29.92 | -46.904 | 0 | 0
[10 empty] | 3640.5 | 30 | 86 | 103.2 | -31 | -48.2 | 0 | 0
[10 empty] | 3641.5 | 28.9 | 84.02 | 100.824 | -29.02 | -45.824 | 0 | 0
[10 empty] | 3642.5 | 27.8 | 82.04 | 98.448 | -27.04 | -43.448 | 0 | 0
[10 empty] | 3643.5 | 26.7 | 80.06 | 96.072 | -25.06 | -41.072 | 0 | 0
[10 empty] | 3644.5 | 26.1 | 78.98 | 94.776 | -23.98 | -39.776 | 0 | 0
[10 empty] | 3645.5 | 25 | 77 | 92.4 | -22 | -37.4 | 0 | 0
[10 empty] | 3646.5 | 24.4 | 75.92 | 91.104 | -20.92 | -36.104 | 0 | 0
[10 empty] | 3647.5 | 22.8 | 73.04 | 87.648 | -18.04 | -32.648 | 0 | 0
[10 empty] | 3648.5 | 20 | 68 | 81.6 | -13 | -26.6 | 0 | 0
[10 empty] | 3649.5 | 20 | 68 | 81.6 | -13 | -26.6 | 0 | 0
[10 empty] | 3650.5 | 20.6 | 69.08 | 82.896 | -14.08 | -27.896 | 0 | 0
[10 empty] | 3651.5 | 20 | 68 | 81.6 | -13 | -26.6 | 0 | 0
[10 empty] | 3652.5 | 20 | 68 | 81.6 | -13 | -26.6 | 0 | 0
[10 empty] | 3653.5 | 17.2 | 62.96 | 75.552 | -7.96 | -20.552 | 0 | 0
[10 empty] | 3654.5 | 16.7 | 62.06 | 74.472 | -7.06 | -19.472 | 0 | 0
[10 empty] | 3655.5 | 17.8 | 64.04 | 76.848 | -9.04 | -21.848 | 0 | 0
[10 empty] | 3656.5 | 20.6 | 69.08 | 82.896 | -14.08 | -27.896 | 0 | 0
[10 empty] | 3657.5 | 22.2 | 71.96 | 86.352 | -16.96 | -31.352 | 0 | 0
[10 empty] | 3658.5 | 23.3 | 73.94 | 88.728 | -18.94 | -33.728 | 0 | 0
[10 empty] | 3659.5 | 23.9 | 75.02 | 90.024 | -20.02 | -35.024 | 0 | 0
[10 empty] | 3660.5 | 22.2 | 71.96 | 86.352 | -16.96 | -31.352 | 0 | 0
[10 empty] | 3661.5 | 20 | 68 | 81.6 | -13 | -26.6 | 0 | 0
[10 empty] | 3662.5 | 22.8 | 73.04 | 87.648 | -18.04 | -32.648 | 0 | 0
[10 empty] | 3663.5 | 21.7 | 71.06 | 85.272 | -16.06 | -30.272 | 0 | 0
[10 empty] | 3664.5 | 20 | 68 | 81.6 | -13 | -26.6 | 0 | 0
[10 empty] | 3665.5 | 19.4 | 66.92 | 80.304 | -11.92 | -25.304 | 0 | 0
[10 empty] | 3666.5 | 17.8 | 64.04 | 76.848 | -9.04 | -21.848 | 0 | 0
[10 empty] | 3667.5 | 16.7 | 62.06 | 74.472 | -7.06 | -19.472 | 0 | 0
[10 empty] | 3668.5 | 16.1 | 60.98 | 73.176 | -5.98 | -18.176 | 0 | 0
[10 empty] | 3669.5 | 15 | 59 | 70.8 | -4 | -15.8 | 0 | 0
[10 empty] | 3670.5 | 15 | 59 | 70.8 | -4 | -15.8 | 0 | 0
[10 empty] | 3671.5 | 14.4 | 57.92 | 69.504 | -2.92 | -14.504 | 0 | 0
[10 empty] | 3672.5 | 13.9 | 57.02 | 68.424 | -2.02 | -13.424 | 0 | 0
[10 empty] | 3673.5 | 13.3 | 55.94 | 67.128 | -0.94 | -12.128 | 0 | 0
[10 empty] | 3674.5 | 12.2 | 53.96 | 64.752 | 1.04 | -9.752 | 1 | 0
[10 empty] | 3675.5 | 12.2 | 53.96 | 64.752 | 1.04 | -9.752 | 1 | 0
[10 empty] | 3676.5 | 11.7 | 53.06 | 63.672 | 1.94 | -8.672 | 1 | 0
[10 empty] | 3677.5 | 12.2 | 53.96 | 64.752 | 1.04 | -9.752 | 1 | 0
[10 empty] | 3678.5 | 13.3 | 55.94 | 67.128 | -0.94 | -12.128 | 0 | 0
[10 empty] | 3679.5 | 14.4 | 57.92 | 69.504 | -2.92 | -14.504 | 0 | 0
[10 empty] | 3680.5 | 15.6 | 60.08 | 72.096 | -5.08 | -17.096 | 0 | 0
[10 empty] | 3681.5 | 17.2 | 62.96 | 75.552 | -7.96 | -20.552 | 0 | 0
[10 empty] | 3682.5 | 17.8 | 64.04 | 76.848 | -9.04 | -21.848 | 0 | 0
[10 empty] | 3683.5 | 19.4 | 66.92 | 80.304 | -11.92 | -25.304 | 0 | 0
[10 empty] | 3684.5 | 20 | 68 | 81.6 | -13 | -26.6 | 0 | 0
[10 empty] | 3685.5 | 21.1 | 69.98 | 83.976 | -14.98 | -28.976 | 0 | 0
[10 empty] | 3686.5 | 21.7 | 71.06 | 85.272 | -16.06 | -30.272 | 0 | 0
[10 empty] | 3687.5 | 21.1 | 69.98 | 83.976 | -14.98 | -28.976 | 0 | 0
[10 empty] | 3688.5 | 21.1 | 69.98 | 83.976 | -14.98 | -28.976 | 0 | 0
[10 empty] | 3689.5 | 20.6 | 69.08 | 82.896 | -14.08 | -27.896 | 0 | 0
[10 empty] | 3690.5 | 19.4 | 66.92 | 80.304 | -11.92 | -25.304 | 0 | 0
[10 empty] | 3691.5 | 18.3 | 64.94 | 77.928 | -9.94 | -22.928 | 0 | 0
[10 empty] | 3692.5 | 15.6 | 60.08 | 72.096 | -5.08 | -17.096 | 0 | 0
[10 empty] | 3693.5 | 15 | 59 | 70.8 | -4 | -15.8 | 0 | 0
[10 empty] | 3694.5 | 14.4 | 57.92 | 69.504 | -2.92 | -14.504 | 0 | 0
[10 empty] | 3695.5 | 12.2 | 53.96 | 64.752 | 1.04 | -9.752 | 1 | 0
[10 empty] | 3696.5 | 12.8 | 55.04 | 66.048 | -0.04 | -11.048 | 0 | 0
[10 empty] | 3697.5 | 11.1 | 51.98 | 62.376 | 3.02 | -7.376 | 1 | 0
[10 empty] | 3698.5 | 11.1 | 51.98 | 62.376 | 3.02 | -7.376 | 1 | 0
[10 empty] | 3699.5 | 11.7 | 53.06 | 63.672 | 1.94 | -8.672 | 1 | 0
[10 empty] | 3700.5 | 11.1 | 51.98 | 62.376 | 3.02 | -7.376 | 1 | 0
[10 empty] | 3701.5 | 13.3 | 55.94 | 67.128 | -0.94 | -12.128 | 0 | 0
[10 empty] | 3702.5 | 13.9 | 57.02 | 68.424 | -2.02 | -13.424 | 0 | 0
[10 empty] | 3703.5 | 14.4 | 57.92 | 69.504 | -2.92 | -14.504 | 0 | 0
[10 empty] | 3704.5 | 15.6 | 60.08 | 72.096 | -5.08 | -17.096 | 0 | 0
[10 empty] | 3705.5 | 16.1 | 60.98 | 73.176 | -5.98 | -18.176 | 0 | 0
[10 empty] | 3706.5 | 16.7 | 62.06 | 74.472 | -7.06 | -19.472 | 0 | 0
[10 empty] | 3707.5 | 17.2 | 62.96 | 75.552 | -7.96 | -20.552 | 0 | 0
[10 empty] | 3708.5 | 17.2 | 62.96 | 75.552 | -7.96 | -20.552 | 0 | 0
[10 empty] | 3709.5 | 17.2 | 62.96 | 75.552 | -7.96 | -20.552 | 0 | 0
[10 empty] | 3710.5 | 17.2 | 62.96 | 75.552 | -7.96 | -20.552 | 0 | 0
[10 empty] | 3711.5 | 17.2 | 62.96 | 75.552 | -7.96 | -20.552 | 0 | 0
[10 empty] | 3712.5 | 17.8 | 64.04 | 76.848 | -9.04 | -21.848 | 0 | 0
[10 empty] | 3713.5 | 19.4 | 66.92 | 80.304 | -11.92 | -25.304 | 0 | 0
[10 empty] | 3714.5 | 18.3 | 64.94 | 77.928 | -9.94 | -22.928 | 0 | 0
[10 empty] | 3715.5 | 17.8 | 64.04 | 76.848 | -9.04 | -21.848 | 0 | 0
[10 empty] | 3716.5 | 16.7 | 62.06 | 74.472 | -7.06 | -19.472 | 0 | 0
[10 empty] | 3717.5 | 16.1 | 60.98 | 73.176 | -5.98 | -18.176 | 0 | 0
[10 empty] | 3718.5 | 16.1 | 60.98 | 73.176 | -5.98 | -18.176 | 0 | 0
[10 empty] | 3719.5 | 15.6 | 60.08 | 72.096 | -5.08 | -17.096 | 0 | 0
[10 empty] | 3720.5 | 16.1 | 60.98 | 73.176 | -5.98 | -18.176 | 0 | 0
[10 empty] | 3721.5 | 16.1 | 60.98 | 73.176 | -5.98 | -18.176 | 0 | 0
[10 empty] | 3722.5 | 15.6 | 60.08 | 72.096 | -5.08 | -17.096 | 0 | 0
[10 empty] | 3723.5 | 15.6 | 60.08 | 72.096 | -5.08 | -17.096 | 0 | 0
[10 empty] | 3724.5 | 16.1 | 60.98 | 73.176 | -5.98 | -18.176 | 0 | 0
[10 empty] | 3725.5 | 16.7 | 62.06 | 74.472 | -7.06 | -19.472 | 0 | 0
[10 empty] | 3726.5 | 17.2 | 62.96 | 75.552 | -7.96 | -20.552 | 0 | 0
[10 empty] | 3727.5 | 17.8 | 64.04 | 76.848 | -9.04 | -21.848 | 0 | 0
[10 empty] | 3728.5 | 18.3 | 64.94 | 77.928 | -9.94 | -22.928 | 0 | 0
[10 empty] | 3729.5 | 18.9 | 66.02 | 79.224 | -11.02 | -24.224 | 0 | 0
[10 empty] | 3730.5 | 18.9 | 66.02 | 79.224 | -11.02 | -24.224 | 0 | 0
[10 empty] | 3731.5 | 20 | 68 | 81.6 | -13 | -26.6 | 0 | 0
[10 empty] | 3732.5 | 21.1 | 69.98 | 83.976 | -14.98 | -28.976 | 0 | 0
[10 empty] | 3733.5 | 21.1 | 69.98 | 83.976 | -14.98 | -28.976 | 0 | 0
[10 empty] | 3734.5 | 22.2 | 71.96 | 86.352 | -16.96 | -31.352 | 0 | 0
[10 empty] | 3735.5 | 22.8 | 73.04 | 87.648 | -18.04 | -32.648 | 0 | 0
[10 empty] | 3736.5 | 22.8 | 73.04 | 87.648 | -18.04 | -32.648 | 0 | 0
[10 empty] | 3737.5 | 23 | 73.4 | 88.08 | -18.4 | -33.08 | 0 | 0
[10 empty] | 3738.5 | 21.7 | 71.06 | 85.272 | -16.06 | -30.272 | 0 | 0
[10 empty] | 3739.5 | 20.6 | 69.08 | 82.896 | -14.08 | -27.896 | 0 | 0
[10 empty] | 3740.5 | 21.1 | 69.98 | 83.976 | -14.98 | -28.976 | 0 | 0
[10 empty] | 3741.5 | 21.7 | 71.06 | 85.272 | -16.06 | -30.272 | 0 | 0
[10 empty] | 3742.5 | 21.7 | 71.06 | 85.272 | -16.06 | -30.272 | 0 | 0
[10 empty] | 3743.5 | 21 | 69.8 | 83.76 | -14.8 | -28.76 | 0 | 0
[10 empty] | 3744.5 | 20.6 | 69.08 | 82.896 | -14.08 | -27.896 | 0 | 0
[10 empty] | 3745.5 | 19.4 | 66.92 | 80.304 | -11.92 | -25.304 | 0 | 0
[10 empty] | 3746.5 | 18.9 | 66.02 | 79.224 | -11.02 | -24.224 | 0 | 0
[10 empty] | 3747.5 | 19.4 | 66.92 | 80.304 | -11.92 | -25.304 | 0 | 0
[10 empty] | 3748.5 | 18.9 | 66.02 | 79.224 | -11.02 | -24.224 | 0 | 0
[10 empty] | 3749.5 | 20 | 68 | 81.6 | -13 | -26.6 | 0 | 0
[10 empty] | 3750.5 | 20 | 68 | 81.6 | -13 | -26.6 | 0 | 0
[10 empty] | 3751.5 | 20.6 | 69.08 | 82.896 | -14.08 | -27.896 | 0 | 0
[10 empty] | 3752.5 | 21.1 | 69.98 | 83.976 | -14.98 | -28.976 | 0 | 0
[10 empty] | 3753.5 | 19.4 | 66.92 | 80.304 | -11.92 | -25.304 | 0 | 0
[10 empty] | 3754.5 | 15.6 | 60.08 | 72.096 | -5.08 | -17.096 | 0 | 0
[10 empty] | 3755.5 | 15 | 59 | 70.8 | -4 | -15.8 | 0 | 0
[10 empty] | 3756.5 | 14.4 | 57.92 | 69.504 | -2.92 | -14.504 | 0 | 0
[10 empty] | 3757.5 | 14.4 | 57.92 | 69.504 | -2.92 | -14.504 | 0 | 0
[10 empty] | 3758.5 | 13.9 | 57.02 | 68.424 | -2.02 | -13.424 | 0 | 0
[10 empty] | 3759.5 | 13.3 | 55.94 | 67.128 | -0.94 | -12.128 | 0 | 0
[10 empty] | 3760.5 | 12.8 | 55.04 | 66.048 | -0.04 | -11.048 | 0 | 0
[10 empty] | 3761.5 | 12.8 | 55.04 | 66.048 | -0.04 | -11.048 | 0 | 0
[10 empty] | 3762.5 | 12.8 | 55.04 | 66.048 | -0.04 | -11.048 | 0 | 0
[10 empty] | 3763.5 | 12.2 | 53.96 | 64.752 | 1.04 | -9.752 | 1 | 0
[10 empty] | 3764.5 | 12.8 | 55.04 | 66.048 | -0.04 | -11.048 | 0 | 0
[10 empty] | 3765.5 | 12.8 | 55.04 | 66.048 | -0.04 | -11.048 | 0 | 0
[10 empty] | 3766.5 | 12.2 | 53.96 | 64.752 | 1.04 | -9.752 | 1 | 0
[10 empty] | 3767.5 | 12.2 | 53.96 | 64.752 | 1.04 | -9.752 | 1 | 0
[10 empty] | 3768.5 | 12.2 | 53.96 | 64.752 | 1.04 | -9.752 | 1 | 0
[10 empty] | 3769.5 | 12.2 | 53.96 | 64.752 | 1.04 | -9.752 | 1 | 0
[10 empty] | 3770.5 | 12.2 | 53.96 | 64.752 | 1.04 | -9.752 | 1 | 0
[10 empty] | 3771.5 | 12 | 53.6 | 64.32 | 1.4 | -9.32 | 1 | 0
[10 empty] | 3772.5 | 12.2 | 53.96 | 64.752 | 1.04 | -9.752 | 1 | 0
[10 empty] | 3773.5 | 13 | 55.4 | 66.48 | -0.4 | -11.48 | 0 | 0
[10 empty] | 3774.5 | 13.3 | 55.94 | 67.128 | -0.94 | -12.128 | 0 | 0
[10 empty] | 3775.5 | 12.8 | 55.04 | 66.048 | -0.04 | -11.048 | 0 | 0
[10 empty] | 3776.5 | 12.8 | 55.04 | 66.048 | -0.04 | -11.048 | 0 | 0
[10 empty] | 3777.5 | 11.7 | 53.06 | 63.672 | 1.94 | -8.672 | 1 | 0
[10 empty] | 3778.5 | 11 | 51.8 | 62.16 | 3.2 | -7.16 | 1 | 0
[10 empty] | 3779.5 | 11.1 | 51.98 | 62.376 | 3.02 | -7.376 | 1 | 0
[10 empty] | 3780.5 | 11.1 | 51.98 | 62.376 | 3.02 | -7.376 | 1 | 0
[10 empty] | 3781.5 | 12.2 | 53.96 | 64.752 | 1.04 | -9.752 | 1 | 0
[10 empty] | 3782.5 | 13.3 | 55.94 | 67.128 | -0.94 | -12.128 | 0 | 0
[10 empty] | 3783.5 | 14.4 | 57.92 | 69.504 | -2.92 | -14.504 | 0 | 0
[10 empty] | 3784.5 | 13.3 | 55.94 | 67.128 | -0.94 | -12.128 | 0 | 0
[10 empty] | 3785.5 | 13.3 | 55.94 | 67.128 | -0.94 | -12.128 | 0 | 0
[10 empty] | 3786.5 | 12.8 | 55.04 | 66.048 | -0.04 | -11.048 | 0 | 0
[10 empty] | 3787.5 | 11.7 | 53.06 | 63.672 | 1.94 | -8.672 | 1 | 0
[10 empty] | 3788.5 | 10.6 | 51.08 | 61.296 | 3.92 | -6.296 | 1 | 0
[10 empty] | 3789.5 | 10.6 | 51.08 | 61.296 | 3.92 | -6.296 | 1 | 0
[10 empty] | 3790.5 | 10 | 50 | 60 | 5 | -5 | 1 | 0
[10 empty] | 3791.5 | 8.9 | 48.02 | 57.624 | 6.98 | -2.624 | 1 | 0
[10 empty] | 3792.5 | 9.4 | 48.92 | 58.704 | 6.08 | -3.704 | 1 | 0
[10 empty] | 3793.5 | 8.9 | 48.02 | 57.624 | 6.98 | -2.624 | 1 | 0
[10 empty] | 3794.5 | 8.9 | 48.02 | 57.624 | 6.98 | -2.624 | 1 | 0
[10 empty] | 3795.5 | 8.9 | 48.02 | 57.624 | 6.98 | -2.624 | 1 | 0
[10 empty] | 3796.5 | 8.9 | 48.02 | 57.624 | 6.98 | -2.624 | 1 | 0
[10 empty] | 3797.5 | 10.6 | 51.08 | 61.296 | 3.92 | -6.296 | 1 | 0
[10 empty] | 3798.5 | 12.8 | 55.04 | 66.048 | -0.04 | -11.048 | 0 | 0
[10 empty] | 3799.5 | 13.3 | 55.94 | 67.128 | -0.94 | -12.128 | 0 | 0
[10 empty] | 3800.5 | 13.9 | 57.02 | 68.424 | -2.02 | -13.424 | 0 | 0
[10 empty] | 3801.5 | 13.9 | 57.02 | 68.424 | -2.02 | -13.424 | 0 | 0
[10 empty] | 3802.5 | 15.6 | 60.08 | 72.096 | -5.08 | -17.096 | 0 | 0
[10 empty] | 3803.5 | 15.6 | 60.08 | 72.096 | -5.08 | -17.096 | 0 | 0
[10 empty] | 3804.5 | 16.1 | 60.98 | 73.176 | -5.98 | -18.176 | 0 | 0
[10 empty] | 3805.5 | 16.7 | 62.06 | 74.472 | -7.06 | -19.472 | 0 | 0
[10 empty] | 3806.5 | 16.7 | 62.06 | 74.472 | -7.06 | -19.472 | 0 | 0
[10 empty] | 3807.5 | 16.7 | 62.06 | 74.472 | -7.06 | -19.472 | 0 | 0
[10 empty] | 3808.5 | 16.1 | 60.98 | 73.176 | -5.98 | -18.176 | 0 | 0
[10 empty] | 3809.5 | 15.6 | 60.08 | 72.096 | -5.08 | -17.096 | 0 | 0
[10 empty] | 3810.5 | 15.6 | 60.08 | 72.096 | -5.08 | -17.096 | 0 | 0
[10 empty] | 3811.5 | 15.6 | 60.08 | 72.096 | -5.08 | -17.096 | 0 | 0
[10 empty] | 3812.5 | 14.4 | 57.92 | 69.504 | -2.92 | -14.504 | 0 | 0
[10 empty] | 3813.5 | 13.3 | 55.94 | 67.128 | -0.94 | -12.128 | 0 | 0
[10 empty] | 3814.5 | 12.8 | 55.04 | 66.048 | -0.04 | -11.048 | 0 | 0
[10 empty] | 3815.5 | 12.8 | 55.04 | 66.048 | -0.04 | -11.048 | 0 | 0
[10 empty] | 3816.5 | 12.2 | 53.96 | 64.752 | 1.04 | -9.752 | 1 | 0
[10 empty] | 3817.5 | 11.7 | 53.06 | 63.672 | 1.94 | -8.672 | 1 | 0
[10 empty] | 3818.5 | 12.2 | 53.96 | 64.752 | 1.04 | -9.752 | 1 | 0
[10 empty] | 3819.5 | 12.2 | 53.96 | 64.752 | 1.04 | -9.752 | 1 | 0
[10 empty] | 3820.5 | 12.2 | 53.96 | 64.752 | 1.04 | -9.752 | 1 | 0
[10 empty] | 3821.5 | 13.3 | 55.94 | 67.128 | -0.94 | -12.128 | 0 | 0
[10 empty] | 3822.5 | 14.4 | 57.92 | 69.504 | -2.92 | -14.504 | 0 | 0
[10 empty] | 3823.5 | 16.7 | 62.06 | 74.472 | -7.06 | -19.472 | 0 | 0
[10 empty] | 3824.5 | 17.2 | 62.96 | 75.552 | -7.96 | -20.552 | 0 | 0
[10 empty] | 3825.5 | 18.3 | 64.94 | 77.928 | -9.94 | -22.928 | 0 | 0
[10 empty] | 3826.5 | 21.7 | 71.06 | 85.272 | -16.06 | -30.272 | 0 | 0
[10 empty] | 3827.5 | 23.3 | 73.94 | 88.728 | -18.94 | -33.728 | 0 | 0
[10 empty] | 3828.5 | 25 | 77 | 92.4 | -22 | -37.4 | 0 | 0
[10 empty] | 3829.5 | 26.1 | 78.98 | 94.776 | -23.98 | -39.776 | 0 | 0
[10 empty] | 3830.5 | 27.2 | 80.96 | 97.152 | -25.96 | -42.152 | 0 | 0
[10 empty] | 3831.5 | 27.2 | 80.96 | 97.152 | -25.96 | -42.152 | 0 | 0
[10 empty] | 3832.5 | 27.2 | 80.96 | 97.152 | -25.96 | -42.152 | 0 | 0
[10 empty] | 3833.5 | 26.7 | 80.06 | 96.072 | -25.06 | -41.072 | 0 | 0
[10 empty] | 3834.5 | 25.6 | 78.08 | 93.696 | -23.08 | -38.696 | 0 | 0
[10 empty] | 3835.5 | 25 | 77 | 92.4 | -22 | -37.4 | 0 | 0
[10 empty] | 3836.5 | 24.4 | 75.92 | 91.104 | -20.92 | -36.104 | 0 | 0
[10 empty] | 3837.5 | 22.8 | 73.04 | 87.648 | -18.04 | -32.648 | 0 | 0
[10 empty] | 3838.5 | 22.8 | 73.04 | 87.648 | -18.04 | -32.648 | 0 | 0
[10 empty] | 3839.5 | 21.1 | 69.98 | 83.976 | -14.98 | -28.976 | 0 | 0
[10 empty] | 3840.5 | 20 | 68 | 81.6 | -13 | -26.6 | 0 | 0
[10 empty] | 3841.5 | 19.4 | 66.92 | 80.304 | -11.92 | -25.304 | 0 | 0
[10 empty] | 3842.5 | 17.8 | 64.04 | 76.848 | -9.04 | -21.848 | 0 | 0
[10 empty] | 3843.5 | 17.2 | 62.96 | 75.552 | -7.96 | -20.552 | 0 | 0
[10 empty] | 3844.5 | 16.7 | 62.06 | 74.472 | -7.06 | -19.472 | 0 | 0
[10 empty] | 3845.5 | 17.2 | 62.96 | 75.552 | -7.96 | -20.552 | 0 | 0
[10 empty] | 3846.5 | 17.8 | 64.04 | 76.848 | -9.04 | -21.848 | 0 | 0
[10 empty] | 3847.5 | 18.9 | 66.02 | 79.224 | -11.02 | -24.224 | 0 | 0
[10 empty] | 3848.5 | 20 | 68 | 81.6 | -13 | -26.6 | 0 | 0
[10 empty] | 3849.5 | 20 | 68 | 81.6 | -13 | -26.6 | 0 | 0
[10 empty] | 3850.5 | 18.3 | 64.94 | 77.928 | -9.94 | -22.928 | 0 | 0
[10 empty] | 3851.5 | 19.4 | 66.92 | 80.304 | -11.92 | -25.304 | 0 | 0
[10 empty] | 3852.5 | 20 | 68 | 81.6 | -13 | -26.6 | 0 | 0
[10 empty] | 3853.5 | 22.8 | 73.04 | 87.648 | -18.04 | -32.648 | 0 | 0
[10 empty] | 3854.5 | 23.3 | 73.94 | 88.728 | -18.94 | -33.728 | 0 | 0
[10 empty] | 3855.5 | 21.7 | 71.06 | 85.272 | -16.06 | -30.272 | 0 | 0
[10 empty] | 3856.5 | 21.1 | 69.98 | 83.976 | -14.98 | -28.976 | 0 | 0
[10 empty] | 3857.5 | 20.6 | 69.08 | 82.896 | -14.08 | -27.896 | 0 | 0
[10 empty] | 3858.5 | 18.9 | 66.02 | 79.224 | -11.02 | -24.224 | 0 | 0
[10 empty] | 3859.5 | 19.4 | 66.92 | 80.304 | -11.92 | -25.304 | 0 | 0
[10 empty] | 3860.5 | 17.8 | 64.04 | 76.848 | -9.04 | -21.848 | 0 | 0
[10 empty] | 3861.5 | 16.7 | 62.06 | 74.472 | -7.06 | -19.472 | 0 | 0
[10 empty] | 3862.5 | 16.1 | 60.98 | 73.176 | -5.98 | -18.176 | 0 | 0
[10 empty] | 3863.5 | 16.1 | 60.98 | 73.176 | -5.98 | -18.176 | 0 | 0
[10 empty] | 3864.5 | 15 | 59 | 70.8 | -4 | -15.8 | 0 | 0
[10 empty] | 3865.5 | 15 | 59 | 70.8 | -4 | -15.8 | 0 | 0
[10 empty] | 3866.5 | 15 | 59 | 70.8 | -4 | -15.8 | 0 | 0
[10 empty] | 3867.5 | 15.6 | 60.08 | 72.096 | -5.08 | -17.096 | 0 | 0
[10 empty] | 3868.5 | 16.1 | 60.98 | 73.176 | -5.98 | -18.176 | 0 | 0
[10 empty] | 3869.5 | 16.1 | 60.98 | 73.176 | -5.98 | -18.176 | 0 | 0
[10 empty] | 3870.5 | 17.2 | 62.96 | 75.552 | -7.96 | -20.552 | 0 | 0
[10 empty] | 3871.5 | 18.9 | 66.02 | 79.224 | -11.02 | -24.224 | 0 | 0
[10 empty] | 3872.5 | 21.7 | 71.06 | 85.272 | -16.06 | -30.272 | 0 | 0
[10 empty] | 3873.5 | 24.4 | 75.92 | 91.104 | -20.92 | -36.104 | 0 | 0
[10 empty] | 3874.5 | 26.7 | 80.06 | 96.072 | -25.06 | -41.072 | 0 | 0
[10 empty] | 3875.5 | 28.3 | 82.94 | 99.528 | -27.94 | -44.528 | 0 | 0
[10 empty] | 3876.5 | 30 | 86 | 103.2 | -31 | -48.2 | 0 | 0
[10 empty] | 3877.5 | 31.1 | 87.98 | 105.576 | -32.98 | -50.576 | 0 | 0
[10 empty] | 3878.5 | 31.7 | 89.06 | 106.872 | -34.06 | -51.872 | 0 | 0
[10 empty] | 3879.5 | 17.8 | 64.04 | 76.848 | -9.04 | -21.848 | 0 | 0
[10 empty] | 3880.5 | 16.1 | 60.98 | 73.176 | -5.98 | -18.176 | 0 | 0
[10 empty] | 3881.5 | 15 | 59 | 70.8 | -4 | -15.8 | 0 | 0
[10 empty] | 3882.5 | 13.9 | 57.02 | 68.424 | -2.02 | -13.424 | 0 | 0
[10 empty] | 3883.5 | 13.9 | 57.02 | 68.424 | -2.02 | -13.424 | 0 | 0
[10 empty] | 3884.5 | 13.3 | 55.94 | 67.128 | -0.94 | -12.128 | 0 | 0
[10 empty] | 3885.5 | 13.3 | 55.94 | 67.128 | -0.94 | -12.128 | 0 | 0
[10 empty] | 3886.5 | 13.3 | 55.94 | 67.128 | -0.94 | -12.128 | 0 | 0
[10 empty] | 3887.5 | 12.8 | 55.04 | 66.048 | -0.04 | -11.048 | 0 | 0
[10 empty] | 3888.5 | 12.8 | 55.04 | 66.048 | -0.04 | -11.048 | 0 | 0
[10 empty] | 3889.5 | 12.2 | 53.96 | 64.752 | 1.04 | -9.752 | 1 | 0
[10 empty] | 3890.5 | 12.2 | 53.96 | 64.752 | 1.04 | -9.752 | 1 | 0
[10 empty] | 3891.5 | 12.2 | 53.96 | 64.752 | 1.04 | -9.752 | 1 | 0
[10 empty] | 3892.5 | 12.2 | 53.96 | 64.752 | 1.04 | -9.752 | 1 | 0
[10 empty] | 3893.5 | 12.2 | 53.96 | 64.752 | 1.04 | -9.752 | 1 | 0
[10 empty] | 3894.5 | 12.2 | 53.96 | 64.752 | 1.04 | -9.752 | 1 | 0
[10 empty] | 3895.5 | 12.8 | 55.04 | 66.048 | -0.04 | -11.048 | 0 | 0
[10 empty] | 3896.5 | 12.8 | 55.04 | 66.048 | -0.04 | -11.048 | 0 | 0
[10 empty] | 3897.5 | 12.8 | 55.04 | 66.048 | -0.04 | -11.048 | 0 | 0
[10 empty] | 3898.5 | 13.3 | 55.94 | 67.128 | -0.94 | -12.128 | 0 | 0
[10 empty] | 3899.5 | 12.8 | 55.04 | 66.048 | -0.04 | -11.048 | 0 | 0
[10 empty] | 3900.5 | 12.8 | 55.04 | 66.048 | -0.04 | -11.048 | 0 | 0
[10 empty] | 3901.5 | 12.8 | 55.04 | 66.048 | -0.04 | -11.048 | 0 | 0
[10 empty] | 3902.5 | 12.2 | 53.96 | 64.752 | 1.04 | -9.752 | 1 | 0
[10 empty] | 3903.5 | 12 | 53.6 | 64.32 | 1.4 | -9.32 | 1 | 0
[10 empty] | 3904.5 | 11.7 | 53.06 | 63.672 | 1.94 | -8.672 | 1 | 0
[10 empty] | 3905.5 | 11.7 | 53.06 | 63.672 | 1.94 | -8.672 | 1 | 0
[10 empty] | 3906.5 | 11.1 | 51.98 | 62.376 | 3.02 | -7.376 | 1 | 0
[10 empty] | 3907.5 | 11.1 | 51.98 | 62.376 | 3.02 | -7.376 | 1 | 0
[10 empty] | 3908.5 | 11.1 | 51.98 | 62.376 | 3.02 | -7.376 | 1 | 0
[10 empty] | 3909.5 | 11.1 | 51.98 | 62.376 | 3.02 | -7.376 | 1 | 0
[10 empty] | 3910.5 | 10.6 | 51.08 | 61.296 | 3.92 | -6.296 | 1 | 0
[10 empty] | 3911.5 | 10.6 | 51.08 | 61.296 | 3.92 | -6.296 | 1 | 0
[10 empty] | 3912.5 | 10.6 | 51.08 | 61.296 | 3.92 | -6.296 | 1 | 0
[10 empty] | 3913.5 | 10.6 | 51.08 | 61.296 | 3.92 | -6.296 | 1 | 0
[10 empty] | 3914.5 | 10.6 | 51.08 | 61.296 | 3.92 | -6.296 | 1 | 0
[10 empty] | 3915.5 | 10.6 | 51.08 | 61.296 | 3.92 | -6.296 | 1 | 0
[10 empty] | 3916.5 | 10.6 | 51.08 | 61.296 | 3.92 | -6.296 | 1 | 0
[10 empty] | 3917.5 | 10.6 | 51.08 | 61.296 | 3.92 | -6.296 | 1 | 0
[10 empty] | 3918.5 | 11.7 | 53.06 | 63.672 | 1.94 | -8.672 | 1 | 0
[10 empty] | 3919.5 | 12.2 | 53.96 | 64.752 | 1.04 | -9.752 | 1 | 0
[10 empty] | 3920.5 | 12.8 | 55.04 | 66.048 | -0.04 | -11.048 | 0 | 0
[10 empty] | 3921.5 | 12.8 | 55.04 | 66.048 | -0.04 | -11.048 | 0 | 0
[10 empty] | 3922.5 | 12.8 | 55.04 | 66.048 | -0.04 | -11.048 | 0 | 0
[10 empty] | 3923.5 | 13.9 | 57.02 | 68.424 | -2.02 | -13.424 | 0 | 0
[10 empty] | 3924.5 | 14.4 | 57.92 | 69.504 | -2.92 | -14.504 | 0 | 0
[10 empty] | 3925.5 | 15.6 | 60.08 | 72.096 | -5.08 | -17.096 | 0 | 0
[10 empty] | 3926.5 | 16.1 | 60.98 | 73.176 | -5.98 | -18.176 | 0 | 0
[10 empty] | 3927.5 | 15.6 | 60.08 | 72.096 | -5.08 | -17.096 | 0 | 0
[10 empty] | 3928.5 | 14.4 | 57.92 | 69.504 | -2.92 | -14.504 | 0 | 0
[10 empty] | 3929.5 | 14.4 | 57.92 | 69.504 | -2.92 | -14.504 | 0 | 0
[10 empty] | 3930.5 | 14.4 | 57.92 | 69.504 | -2.92 | -14.504 | 0 | 0
[10 empty] | 3931.5 | 16.7 | 62.06 | 74.472 | -7.06 | -19.472 | 0 | 0
[10 empty] | 3932.5 | 16.1 | 60.98 | 73.176 | -5.98 | -18.176 | 0 | 0
[10 empty] | 3933.5 | 15.6 | 60.08 | 72.096 | -5.08 | -17.096 | 0 | 0
[10 empty] | 3934.5 | 14.4 | 57.92 | 69.504 | -2.92 | -14.504 | 0 | 0
[10 empty] | 3935.5 | 13.9 | 57.02 | 68.424 | -2.02 | -13.424 | 0 | 0
[10 empty] | 3936.5 | 13.3 | 55.94 | 67.128 | -0.94 | -12.128 | 0 | 0
[10 empty] | 3937.5 | 13.3 | 55.94 | 67.128 | -0.94 | -12.128 | 0 | 0
[10 empty] | 3938.5 | 12.8 | 55.04 | 66.048 | -0.04 | -11.048 | 0 | 0
[10 empty] | 3939.5 | 12.8 | 55.04 | 66.048 | -0.04 | -11.048 | 0 | 0
[10 empty] | 3940.5 | 12.8 | 55.04 | 66.048 | -0.04 | -11.048 | 0 | 0
[10 empty] | 3941.5 | 12.8 | 55.04 | 66.048 | -0.04 | -11.048 | 0 | 0
[10 empty] | 3942.5 | 13.3 | 55.94 | 67.128 | -0.94 | -12.128 | 0 | 0
[10 empty] | 3943.5 | 15 | 59 | 70.8 | -4 | -15.8 | 0 | 0
[10 empty] | 3944.5 | 15.6 | 60.08 | 72.096 | -5.08 | -17.096 | 0 | 0
[10 empty] | 3945.5 | 15.6 | 60.08 | 72.096 | -5.08 | -17.096 | 0 | 0
[10 empty] | 3946.5 | 14.4 | 57.92 | 69.504 | -2.92 | -14.504 | 0 | 0
[10 empty] | 3947.5 | 14.4 | 57.92 | 69.504 | -2.92 | -14.504 | 0 | 0
[10 empty] | 3948.5 | 13.9 | 57.02 | 68.424 | -2.02 | -13.424 | 0 | 0
[10 empty] | 3949.5 | 13.3 | 55.94 | 67.128 | -0.94 | -12.128 | 0 | 0
[10 empty] | 3950.5 | 13.3 | 55.94 | 67.128 | -0.94 | -12.128 | 0 | 0
[10 empty] | 3951.5 | 13.3 | 55.94 | 67.128 | -0.94 | -12.128 | 0 | 0
[10 empty] | 3952.5 | 12.8 | 55.04 | 66.048 | -0.04 | -11.048 | 0 | 0
[10 empty] | 3953.5 | 12.8 | 55.04 | 66.048 | -0.04 | -11.048 | 0 | 0
[10 empty] | 3954.5 | 12.2 | 53.96 | 64.752 | 1.04 | -9.752 | 1 | 0
[10 empty] | 3955.5 | 12.2 | 53.96 | 64.752 | 1.04 | -9.752 | 1 | 0
[10 empty] | 3956.5 | 12.2 | 53.96 | 64.752 | 1.04 | -9.752 | 1 | 0
[10 empty] | 3957.5 | 12 | 53.6 | 64.32 | 1.4 | -9.32 | 1 | 0
[10 empty] | 3958.5 | 12.2 | 53.96 | 64.752 | 1.04 | -9.752 | 1 | 0
[10 empty] | 3959.5 | 12.2 | 53.96 | 64.752 | 1.04 | -9.752 | 1 | 0
[10 empty] | 3960.5 | 11.7 | 53.06 | 63.672 | 1.94 | -8.672 | 1 | 0
[10 empty] | 3961.5 | 11.7 | 53.06 | 63.672 | 1.94 | -8.672 | 1 | 0
[10 empty] | 3962.5 | 11.7 | 53.06 | 63.672 | 1.94 | -8.672 | 1 | 0
[10 empty] | 3963.5 | 11.7 | 53.06 | 63.672 | 1.94 | -8.672 | 1 | 0
[10 empty] | 3964.5 | 11.1 | 51.98 | 62.376 | 3.02 | -7.376 | 1 | 0
[10 empty] | 3965.5 | 11.7 | 53.06 | 63.672 | 1.94 | -8.672 | 1 | 0
[10 empty] | 3966.5 | 11.7 | 53.06 | 63.672 | 1.94 | -8.672 | 1 | 0
[10 empty] | 3967.5 | 11.7 | 53.06 | 63.672 | 1.94 | -8.672 | 1 | 0
[10 empty] | 3968.5 | 11.7 | 53.06 | 63.672 | 1.94 | -8.672 | 1 | 0
[10 empty] | 3969.5 | 12.2 | 53.96 | 64.752 | 1.04 | -9.752 | 1 | 0
[10 empty] | 3970.5 | 13 | 55.4 | 66.48 | -0.4 | -11.48 | 0 | 0
[10 empty] | 3971.5 | 12.8 | 55.04 | 66.048 | -0.04 | -11.048 | 0 | 0
[10 empty] | 3972.5 | 12.8 | 55.04 | 66.048 | -0.04 | -11.048 | 0 | 0
[10 empty] | 3973.5 | 12.8 | 55.04 | 66.048 | -0.04 | -11.048 | 0 | 0
[10 empty] | 3974.5 | 12.2 | 53.96 | 64.752 | 1.04 | -9.752 | 1 | 0
[10 empty] | 3975.5 | 12 | 53.6 | 64.32 | 1.4 | -9.32 | 1 | 0
[10 empty] | 3976.5 | 11.7 | 53.06 | 63.672 | 1.94 | -8.672 | 1 | 0
[10 empty] | 3977.5 | 11.1 | 51.98 | 62.376 | 3.02 | -7.376 | 1 | 0
[10 empty] | 3978.5 | 11.1 | 51.98 | 62.376 | 3.02 | -7.376 | 1 | 0
[10 empty] | 3979.5 | 10.6 | 51.08 | 61.296 | 3.92 | -6.296 | 1 | 0
[10 empty] | 3980.5 | 10 | 50 | 60 | 5 | -5 | 1 | 0
[10 empty] | 3981.5 | 10 | 50 | 60 | 5 | -5 | 1 | 0
[10 empty] | 3982.5 | 10 | 50 | 60 | 5 | -5 | 1 | 0
[10 empty] | 3983.5 | 10 | 50 | 60 | 5 | -5 | 1 | 0
[10 empty] | 3984.5 | 10 | 50 | 60 | 5 | -5 | 1 | 0
[10 empty] | 3985.5 | 10 | 50 | 60 | 5 | -5 | 1 | 0
[10 empty] | 3986.5 | 10 | 50 | 60 | 5 | -5 | 1 | 0
[10 empty] | 3987.5 | 10.6 | 51.08 | 61.296 | 3.92 | -6.296 | 1 | 0
[10 empty] | 3988.5 | 10.6 | 51.08 | 61.296 | 3.92 | -6.296 | 1 | 0
[10 empty] | 3989.5 | 10.6 | 51.08 | 61.296 | 3.92 | -6.296 | 1 | 0
[10 empty] | 3990.5 | 11.1 | 51.98 | 62.376 | 3.02 | -7.376 | 1 | 0
[10 empty] | 3991.5 | 11.1 | 51.98 | 62.376 | 3.02 | -7.376 | 1 | 0
[10 empty] | 3992.5 | 11.1 | 51.98 | 62.376 | 3.02 | -7.376 | 1 | 0
[10 empty] | 3993.5 | 11.1 | 51.98 | 62.376 | 3.02 | -7.376 | 1 | 0
[10 empty] | 3994.5 | 11.7 | 53.06 | 63.672 | 1.94 | -8.672 | 1 | 0
[10 empty] | 3995.5 | 12.2 | 53.96 | 64.752 | 1.04 | -9.752 | 1 | 0
[10 empty] | 3996.5 | 13.3 | 55.94 | 67.128 | -0.94 | -12.128 | 0 | 0
[10 empty] | 3997.5 | 13.9 | 57.02 | 68.424 | -2.02 | -13.424 | 0 | 0
[10 empty] | 3998.5 | 13.9 | 57.02 | 68.424 | -2.02 | -13.424 | 0 | 0
[10 empty] | 3999.5 | 13.9 | 57.02 | 68.424 | -2.02 | -13.424 | 0 | 0
[10 empty] | 4000.5 | 12.8 | 55.04 | 66.048 | -0.04 | -11.048 | 0 | 0
[10 empty] | 4001.5 | 12.8 | 55.04 | 66.048 | -0.04 | -11.048 | 0 | 0
[10 empty] | 4002.5 | 12.2 | 53.96 | 64.752 | 1.04 | -9.752 | 1 | 0
[10 empty] | 4003.5 | 12.8 | 55.04 | 66.048 | -0.04 | -11.048 | 0 | 0
[10 empty] | 4004.5 | 13.3 | 55.94 | 67.128 | -0.94 | -12.128 | 0 | 0
[10 empty] | 4005.5 | 13.3 | 55.94 | 67.128 | -0.94 | -12.128 | 0 | 0
[10 empty] | 4006.5 | 13.3 | 55.94 | 67.128 | -0.94 | -12.128 | 0 | 0
[10 empty] | 4007.5 | 12.8 | 55.04 | 66.048 | -0.04 | -11.048 | 0 | 0
[10 empty] | 4008.5 | 13.3 | 55.94 | 67.128 | -0.94 | -12.128 | 0 | 0
[10 empty] | 4009.5 | 13.3 | 55.94 | 67.128 | -0.94 | -12.128 | 0 | 0
[10 empty] | 4010.5 | 13.3 | 55.94 | 67.128 | -0.94 | -12.128 | 0 | 0
[10 empty] | 4011.5 | 13.3 | 55.94 | 67.128 | -0.94 | -12.128 | 0 | 0
[10 empty] | 4012.5 | 13.3 | 55.94 | 67.128 | -0.94 | -12.128 | 0 | 0
[10 empty] | 4013.5 | 13.9 | 57.02 | 68.424 | -2.02 | -13.424 | 0 | 0
[10 empty] | 4014.5 | 14.4 | 57.92 | 69.504 | -2.92 | -14.504 | 0 | 0
[10 empty] | 4015.5 | 16.1 | 60.98 | 73.176 | -5.98 | -18.176 | 0 | 0
[10 empty] | 4016.5 | 19.4 | 66.92 | 80.304 | -11.92 | -25.304 | 0 | 0
[10 empty] | 4017.5 | 21.1 | 69.98 | 83.976 | -14.98 | -28.976 | 0 | 0
[10 empty] | 4018.5 | 22.2 | 71.96 | 86.352 | -16.96 | -31.352 | 0 | 0
[10 empty] | 4019.5 | 22.8 | 73.04 | 87.648 | -18.04 | -32.648 | 0 | 0
[10 empty] | 4020.5 | 23.3 | 73.94 | 88.728 | -18.94 | -33.728 | 0 | 0
[10 empty] | 4021.5 | 23.9 | 75.02 | 90.024 | -20.02 | -35.024 | 0 | 0
[10 empty] | 4022.5 | 23.9 | 75.02 | 90.024 | -20.02 | -35.024 | 0 | 0
[10 empty] | 4023.5 | 24.4 | 75.92 | 91.104 | -20.92 | -36.104 | 0 | 0
[10 empty] | 4024.5 | 23.9 | 75.02 | 90.024 | -20.02 | -35.024 | 0 | 0
[10 empty] | 4025.5 | 24.4 | 75.92 | 91.104 | -20.92 | -36.104 | 0 | 0
[10 empty] | 4026.5 | 23.3 | 73.94 | 88.728 | -18.94 | -33.728 | 0 | 0
[10 empty] | 4027.5 | 19 | 66.2 | 79.44 | -11.2 | -24.44 | 0 | 0
[10 empty] | 4028.5 | 16.7 | 62.06 | 74.472 | -7.06 | -19.472 | 0 | 0
[10 empty] | 4029.5 | 16.7 | 62.06 | 74.472 | -7.06 | -19.472 | 0 | 0
[10 empty] | 4030.5 | 16.1 | 60.98 | 73.176 | -5.98 | -18.176 | 0 | 0
[10 empty] | 4031.5 | 16.1 | 60.98 | 73.176 | -5.98 | -18.176 | 0 | 0
[10 empty] | 4032.5 | 16.7 | 62.06 | 74.472 | -7.06 | -19.472 | 0 | 0
[10 empty] | 4033.5 | 15 | 59 | 70.8 | -4 | -15.8 | 0 | 0
[10 empty] | 4034.5 | 15.6 | 60.08 | 72.096 | -5.08 | -17.096 | 0 | 0
[10 empty] | 4035.5 | 15 | 59 | 70.8 | -4 | -15.8 | 0 | 0
[10 empty] | 4036.5 | 15.6 | 60.08 | 72.096 | -5.08 | -17.096 | 0 | 0
[10 empty] | 4037.5 | 17.2 | 62.96 | 75.552 | -7.96 | -20.552 | 0 | 0
[10 empty] | 4038.5 | 17.8 | 64.04 | 76.848 | -9.04 | -21.848 | 0 | 0
[10 empty] | 4039.5 | 18.9 | 66.02 | 79.224 | -11.02 | -24.224 | 0 | 0
[10 empty] | 4040.5 | 20 | 68 | 81.6 | -13 | -26.6 | 0 | 0
[10 empty] | 4041.5 | 21.1 | 69.98 | 83.976 | -14.98 | -28.976 | 0 | 0
[10 empty] | 4042.5 | 22.2 | 71.96 | 86.352 | -16.96 | -31.352 | 0 | 0
[10 empty] | 4043.5 | 23.3 | 73.94 | 88.728 | -18.94 | -33.728 | 0 | 0
[10 empty] | 4044.5 | 23.3 | 73.94 | 88.728 | -18.94 | -33.728 | 0 | 0
[10 empty] | 4045.5 | 24.4 | 75.92 | 91.104 | -20.92 | -36.104 | 0 | 0
[10 empty] | 4046.5 | 25 | 77 | 92.4 | -22 | -37.4 | 0 | 0
[10 empty] | 4047.5 | 25 | 77 | 92.4 | -22 | -37.4 | 0 | 0
[10 empty] | 4048.5 | 25 | 77 | 92.4 | -22 | -37.4 | 0 | 0
[10 empty] | 4049.5 | 25 | 77 | 92.4 | -22 | -37.4 | 0 | 0
[10 empty] | 4050.5 | 20 | 68 | 81.6 | -13 | -26.6 | 0 | 0
[10 empty] | 4051.5 | 18.9 | 66.02 | 79.224 | -11.02 | -24.224 | 0 | 0
[10 empty] | 4052.5 | 17.2 | 62.96 | 75.552 | -7.96 | -20.552 | 0 | 0
[10 empty] | 4053.5 | 16.7 | 62.06 | 74.472 | -7.06 | -19.472 | 0 | 0
[10 empty] | 4054.5 | 16.1 | 60.98 | 73.176 | -5.98 | -18.176 | 0 | 0
[10 empty] | 4055.5 | 16.7 | 62.06 | 74.472 | -7.06 | -19.472 | 0 | 0
[10 empty] | 4056.5 | 18.9 | 66.02 | 79.224 | -11.02 | -24.224 | 0 | 0
[10 empty] | 4057.5 | 17.8 | 64.04 | 76.848 | -9.04 | -21.848 | 0 | 0
[10 empty] | 4058.5 | 17.8 | 64.04 | 76.848 | -9.04 | -21.848 | 0 | 0
[10 empty] | 4059.5 | 17.2 | 62.96 | 75.552 | -7.96 | -20.552 | 0 | 0
[10 empty] | 4060.5 | 17.2 | 62.96 | 75.552 | -7.96 | -20.552 | 0 | 0
[10 empty] | 4061.5 | 17.2 | 62.96 | 75.552 | -7.96 | -20.552 | 0 | 0
[10 empty] | 4062.5 | 17.8 | 64.04 | 76.848 | -9.04 | -21.848 | 0 | 0
[10 empty] | 4063.5 | 18.3 | 64.94 | 77.928 | -9.94 | -22.928 | 0 | 0
[10 empty] | 4064.5 | 17.8 | 64.04 | 76.848 | -9.04 | -21.848 | 0 | 0
[10 empty] | 4065.5 | 17.2 | 62.96 | 75.552 | -7.96 | -20.552 | 0 | 0
[10 empty] | 4066.5 | 16.7 | 62.06 | 74.472 | -7.06 | -19.472 | 0 | 0
[10 empty] | 4067.5 | 17.8 | 64.04 | 76.848 | -9.04 | -21.848 | 0 | 0
[10 empty] | 4068.5 | 19.4 | 66.92 | 80.304 | -11.92 | -25.304 | 0 | 0
[10 empty] | 4069.5 | 20 | 68 | 81.6 | -13 | -26.6 | 0 | 0
[10 empty] | 4070.5 | 19.4 | 66.92 | 80.304 | -11.92 | -25.304 | 0 | 0
[10 empty] | 4071.5 | 18.3 | 64.94 | 77.928 | -9.94 | -22.928 | 0 | 0
[10 empty] | 4072.5 | 18.9 | 66.02 | 79.224 | -11.02 | -24.224 | 0 | 0
[10 empty] | 4073.5 | 17.8 | 64.04 | 76.848 | -9.04 | -21.848 | 0 | 0
[10 empty] | 4074.5 | 16.1 | 60.98 | 73.176 | -5.98 | -18.176 | 0 | 0
[10 empty] | 4075.5 | 15.6 | 60.08 | 72.096 | -5.08 | -17.096 | 0 | 0
[10 empty] | 4076.5 | 15 | 59 | 70.8 | -4 | -15.8 | 0 | 0
[10 empty] | 4077.5 | 16.1 | 60.98 | 73.176 | -5.98 | -18.176 | 0 | 0
[10 empty] | 4078.5 | 15.6 | 60.08 | 72.096 | -5.08 | -17.096 | 0 | 0
[10 empty] | 4079.5 | 15.6 | 60.08 | 72.096 | -5.08 | -17.096 | 0 | 0
[10 empty] | 4080.5 | 15 | 59 | 70.8 | -4 | -15.8 | 0 | 0
[10 empty] | 4081.5 | 15 | 59 | 70.8 | -4 | -15.8 | 0 | 0
[10 empty] | 4082.5 | 14.4 | 57.92 | 69.504 | -2.92 | -14.504 | 0 | 0
[10 empty] | 4083.5 | 13.9 | 57.02 | 68.424 | -2.02 | -13.424 | 0 | 0
[10 empty] | 4084.5 | 15.6 | 60.08 | 72.096 | -5.08 | -17.096 | 0 | 0
[10 empty] | 4085.5 | 16.1 | 60.98 | 73.176 | -5.98 | -18.176 | 0 | 0
[10 empty] | 4086.5 | 17.8 | 64.04 | 76.848 | -9.04 | -21.848 | 0 | 0
[10 empty] | 4087.5 | 17.8 | 64.04 | 76.848 | -9.04 | -21.848 | 0 | 0
[10 empty] | 4088.5 | 18.3 | 64.94 | 77.928 | -9.94 | -22.928 | 0 | 0
[10 empty] | 4089.5 | 18.9 | 66.02 | 79.224 | -11.02 | -24.224 | 0 | 0
[10 empty] | 4090.5 | 20 | 68 | 81.6 | -13 | -26.6 | 0 | 0
[10 empty] | 4091.5 | 19.4 | 66.92 | 80.304 | -11.92 | -25.304 | 0 | 0
[10 empty] | 4092.5 | 19.4 | 66.92 | 80.304 | -11.92 | -25.304 | 0 | 0
[10 empty] | 4093.5 | 20.6 | 69.08 | 82.896 | -14.08 | -27.896 | 0 | 0
[10 empty] | 4094.5 | 22.8 | 73.04 | 87.648 | -18.04 | -32.648 | 0 | 0
[10 empty] | 4095.5 | 22.8 | 73.04 | 87.648 | -18.04 | -32.648 | 0 | 0
[10 empty] | 4096.5 | 22.2 | 71.96 | 86.352 | -16.96 | -31.352 | 0 | 0
[10 empty] | 4097.5 | 21.1 | 69.98 | 83.976 | -14.98 | -28.976 | 0 | 0
[10 empty] | 4098.5 | 22.8 | 73.04 | 87.648 | -18.04 | -32.648 | 0 | 0
[10 empty] | 4099.5 | 21.1 | 69.98 | 83.976 | -14.98 | -28.976 | 0 | 0
[10 empty] | 4100.5 | 20 | 68 | 81.6 | -13 | -26.6 | 0 | 0
[10 empty] | 4101.5 | 18.3 | 64.94 | 77.928 | -9.94 | -22.928 | 0 | 0
[10 empty] | 4102.5 | 17.8 | 64.04 | 76.848 | -9.04 | -21.848 | 0 | 0
[10 empty] | 4103.5 | 16.7 | 62.06 | 74.472 | -7.06 | -19.472 | 0 | 0
[10 empty] | 4104.5 | 17.2 | 62.96 | 75.552 | -7.96 | -20.552 | 0 | 0
[10 empty] | 4105.5 | 16.7 | 62.06 | 74.472 | -7.06 | -19.472 | 0 | 0
[10 empty] | 4106.5 | 16.1 | 60.98 | 73.176 | -5.98 | -18.176 | 0 | 0
[10 empty] | 4107.5 | 16.1 | 60.98 | 73.176 | -5.98 | -18.176 | 0 | 0
[10 empty] | 4108.5 | 16.1 | 60.98 | 73.176 | -5.98 | -18.176 | 0 | 0
[10 empty] | 4109.5 | 17.2 | 62.96 | 75.552 | -7.96 | -20.552 | 0 | 0
[10 empty] | 4110.5 | 19.4 | 66.92 | 80.304 | -11.92 | -25.304 | 0 | 0
[10 empty] | 4111.5 | 21.7 | 71.06 | 85.272 | -16.06 | -30.272 | 0 | 0
[10 empty] | 4112.5 | 23.9 | 75.02 | 90.024 | -20.02 | -35.024 | 0 | 0
[10 empty] | 4113.5 | 25.6 | 78.08 | 93.696 | -23.08 | -38.696 | 0 | 0
[10 empty] | 4114.5 | 27.2 | 80.96 | 97.152 | -25.96 | -42.152 | 0 | 0
[10 empty] | 4115.5 | 28.3 | 82.94 | 99.528 | -27.94 | -44.528 | 0 | 0
[10 empty] | 4116.5 | 28.9 | 84.02 | 100.824 | -29.02 | -45.824 | 0 | 0
[10 empty] | 4117.5 | 28.3 | 82.94 | 99.528 | -27.94 | -44.528 | 0 | 0
[10 empty] | 4118.5 | 28.3 | 82.94 | 99.528 | -27.94 | -44.528 | 0 | 0
[10 empty] | 4119.5 | 27.8 | 82.04 | 98.448 | -27.04 | -43.448 | 0 | 0
[10 empty] | 4120.5 | 27.2 | 80.96 | 97.152 | -25.96 | -42.152 | 0 | 0
[10 empty] | 4121.5 | 26.1 | 78.98 | 94.776 | -23.98 | -39.776 | 0 | 0
[10 empty] | 4122.5 | 24.4 | 75.92 | 91.104 | -20.92 | -36.104 | 0 | 0
[10 empty] | 4123.5 | 23.9 | 75.02 | 90.024 | -20.02 | -35.024 | 0 | 0
[10 empty] | 4124.5 | 21.7 | 71.06 | 85.272 | -16.06 | -30.272 | 0 | 0
[10 empty] | 4125.5 | 21.1 | 69.98 | 83.976 | -14.98 | -28.976 | 0 | 0
[10 empty] | 4126.5 | 20.6 | 69.08 | 82.896 | -14.08 | -27.896 | 0 | 0
[10 empty] | 4127.5 | 20 | 68 | 81.6 | -13 | -26.6 | 0 | 0
[10 empty] | 4128.5 | 20 | 68 | 81.6 | -13 | -26.6 | 0 | 0
[10 empty] | 4129.5 | 20 | 68 | 81.6 | -13 | -26.6 | 0 | 0
[10 empty] | 4130.5 | 20 | 68 | 81.6 | -13 | -26.6 | 0 | 0
[10 empty] | 4131.5 | 20 | 68 | 81.6 | -13 | -26.6 | 0 | 0
[10 empty] | 4132.5 | 20 | 68 | 81.6 | -13 | -26.6 | 0 | 0
[10 empty] | 4133.5 | 20.6 | 69.08 | 82.896 | -14.08 | -27.896 | 0 | 0
[10 empty] | 4134.5 | 22.2 | 71.96 | 86.352 | -16.96 | -31.352 | 0 | 0
[10 empty] | 4135.5 | 23.9 | 75.02 | 90.024 | -20.02 | -35.024 | 0 | 0
[10 empty] | 4136.5 | 25.6 | 78.08 | 93.696 | -23.08 | -38.696 | 0 | 0
[10 empty] | 4137.5 | 27.8 | 82.04 | 98.448 | -27.04 | -43.448 | 0 | 0
[10 empty] | 4138.5 | 27.8 | 82.04 | 98.448 | -27.04 | -43.448 | 0 | 0
[10 empty] | 4139.5 | 26.1 | 78.98 | 94.776 | -23.98 | -39.776 | 0 | 0
[10 empty] | 4140.5 | 25 | 77 | 92.4 | -22 | -37.4 | 0 | 0
[10 empty] | 4141.5 | 23.3 | 73.94 | 88.728 | -18.94 | -33.728 | 0 | 0
[10 empty] | 4142.5 | 21.7 | 71.06 | 85.272 | -16.06 | -30.272 | 0 | 0
[10 empty] | 4143.5 | 21.1 | 69.98 | 83.976 | -14.98 | -28.976 | 0 | 0
[10 empty] | 4144.5 | 20.6 | 69.08 | 82.896 | -14.08 | -27.896 | 0 | 0
[10 empty] | 4145.5 | 18.9 | 66.02 | 79.224 | -11.02 | -24.224 | 0 | 0
[10 empty] | 4146.5 | 18.3 | 64.94 | 77.928 | -9.94 | -22.928 | 0 | 0
[10 empty] | 4147.5 | 17.2 | 62.96 | 75.552 | -7.96 | -20.552 | 0 | 0
[10 empty] | 4148.5 | 17.2 | 62.96 | 75.552 | -7.96 | -20.552 | 0 | 0
[10 empty] | 4149.5 | 17.2 | 62.96 | 75.552 | -7.96 | -20.552 | 0 | 0
[10 empty] | 4150.5 | 17.2 | 62.96 | 75.552 | -7.96 | -20.552 | 0 | 0
[10 empty] | 4151.5 | 17.2 | 62.96 | 75.552 | -7.96 | -20.552 | 0 | 0
[10 empty] | 4152.5 | 16.7 | 62.06 | 74.472 | -7.06 | -19.472 | 0 | 0
[10 empty] | 4153.5 | 16.1 | 60.98 | 73.176 | -5.98 | -18.176 | 0 | 0
[10 empty] | 4154.5 | 16.7 | 62.06 | 74.472 | -7.06 | -19.472 | 0 | 0
[10 empty] | 4155.5 | 16 | 60.8 | 72.96 | -5.8 | -17.96 | 0 | 0
[10 empty] | 4156.5 | 16.1 | 60.98 | 73.176 | -5.98 | -18.176 | 0 | 0
[10 empty] | 4157.5 | 16.1 | 60.98 | 73.176 | -5.98 | -18.176 | 0 | 0
[10 empty] | 4158.5 | 15.6 | 60.08 | 72.096 | -5.08 | -17.096 | 0 | 0
[10 empty] | 4159.5 | 17.2 | 62.96 | 75.552 | -7.96 | -20.552 | 0 | 0
[10 empty] | 4160.5 | 18.9 | 66.02 | 79.224 | -11.02 | -24.224 | 0 | 0
[10 empty] | 4161.5 | 20 | 68 | 81.6 | -13 | -26.6 | 0 | 0
[10 empty] | 4162.5 | 21.7 | 71.06 | 85.272 | -16.06 | -30.272 | 0 | 0
[10 empty] | 4163.5 | 23.3 | 73.94 | 88.728 | -18.94 | -33.728 | 0 | 0
[10 empty] | 4164.5 | 22.8 | 73.04 | 87.648 | -18.04 | -32.648 | 0 | 0
[10 empty] | 4165.5 | 20.6 | 69.08 | 82.896 | -14.08 | -27.896 | 0 | 0
[10 empty] | 4166.5 | 21.7 | 71.06 | 85.272 | -16.06 | -30.272 | 0 | 0
[10 empty] | 4167.5 | 22.2 | 71.96 | 86.352 | -16.96 | -31.352 | 0 | 0
[10 empty] | 4168.5 | 21.1 | 69.98 | 83.976 | -14.98 | -28.976 | 0 | 0
[10 empty] | 4169.5 | 24.4 | 75.92 | 91.104 | -20.92 | -36.104 | 0 | 0
[10 empty] | 4170.5 | 26.7 | 80.06 | 96.072 | -25.06 | -41.072 | 0 | 0
[10 empty] | 4171.5 | 26.1 | 78.98 | 94.776 | -23.98 | -39.776 | 0 | 0
[10 empty] | 4172.5 | 25 | 77 | 92.4 | -22 | -37.4 | 0 | 0
[10 empty] | 4173.5 | 25 | 77 | 92.4 | -22 | -37.4 | 0 | 0
[10 empty] | 4174.5 | 25 | 77 | 92.4 | -22 | -37.4 | 0 | 0
[10 empty] | 4175.5 | 23.9 | 75.02 | 90.024 | -20.02 | -35.024 | 0 | 0
[10 empty] | 4176.5 | 23.3 | 73.94 | 88.728 | -18.94 | -33.728 | 0 | 0
[10 empty] | 4177.5 | 24.4 | 75.92 | 91.104 | -20.92 | -36.104 | 0 | 0
[10 empty] | 4178.5 | 24.4 | 75.92 | 91.104 | -20.92 | -36.104 | 0 | 0
[10 empty] | 4179.5 | 24.4 | 75.92 | 91.104 | -20.92 | -36.104 | 0 | 0
[10 empty] | 4180.5 | 24.4 | 75.92 | 91.104 | -20.92 | -36.104 | 0 | 0
[10 empty] | 4181.5 | 24.4 | 75.92 | 91.104 | -20.92 | -36.104 | 0 | 0
[10 empty] | 4182.5 | 24.4 | 75.92 | 91.104 | -20.92 | -36.104 | 0 | 0
[10 empty] | 4183.5 | 24.4 | 75.92 | 91.104 | -20.92 | -36.104 | 0 | 0
[10 empty] | 4184.5 | 25 | 77 | 92.4 | -22 | -37.4 | 0 | 0
[10 empty] | 4185.5 | 25.6 | 78.08 | 93.696 | -23.08 | -38.696 | 0 | 0
[10 empty] | 4186.5 | 26.7 | 80.06 | 96.072 | -25.06 | -41.072 | 0 | 0
[10 empty] | 4187.5 | 27.2 | 80.96 | 97.152 | -25.96 | -42.152 | 0 | 0
[10 empty] | 4188.5 | 28.3 | 82.94 | 99.528 | -27.94 | -44.528 | 0 | 0
[10 empty] | 4189.5 | 28.9 | 84.02 | 100.824 | -29.02 | -45.824 | 0 | 0
[10 empty] | 4190.5 | 29.4 | 84.92 | 101.904 | -29.92 | -46.904 | 0 | 0
[10 empty] | 4191.5 | 30 | 86 | 103.2 | -31 | -48.2 | 0 | 0
[10 empty] | 4192.5 | 29.4 | 84.92 | 101.904 | -29.92 | -46.904 | 0 | 0
[10 empty] | 4193.5 | 28.3 | 82.94 | 99.528 | -27.94 | -44.528 | 0 | 0
[10 empty] | 4194.5 | 27.2 | 80.96 | 97.152 | -25.96 | -42.152 | 0 | 0
[10 empty] | 4195.5 | 25.6 | 78.08 | 93.696 | -23.08 | -38.696 | 0 | 0
[10 empty] | 4196.5 | 24.4 | 75.92 | 91.104 | -20.92 | -36.104 | 0 | 0
[10 empty] | 4197.5 | 23.3 | 73.94 | 88.728 | -18.94 | -33.728 | 0 | 0
[10 empty] | 4198.5 | 22.2 | 71.96 | 86.352 | -16.96 | -31.352 | 0 | 0
[10 empty] | 4199.5 | 20.6 | 69.08 | 82.896 | -14.08 | -27.896 | 0 | 0
[10 empty] | 4200.5 | 20.6 | 69.08 | 82.896 | -14.08 | -27.896 | 0 | 0
[10 empty] | 4201.5 | 18.9 | 66.02 | 79.224 | -11.02 | -24.224 | 0 | 0
[10 empty] | 4202.5 | 18.9 | 66.02 | 79.224 | -11.02 | -24.224 | 0 | 0
[10 empty] | 4203.5 | 18.3 | 64.94 | 77.928 | -9.94 | -22.928 | 0 | 0
[10 empty] | 4204.5 | 18.3 | 64.94 | 77.928 | -9.94 | -22.928 | 0 | 0
[10 empty] | 4205.5 | 19.4 | 66.92 | 80.304 | -11.92 | -25.304 | 0 | 0
[10 empty] | 4206.5 | 21.7 | 71.06 | 85.272 | -16.06 | -30.272 | 0 | 0
[10 empty] | 4207.5 | 23.3 | 73.94 | 88.728 | -18.94 | -33.728 | 0 | 0
[10 empty] | 4208.5 | 21.7 | 71.06 | 85.272 | -16.06 | -30.272 | 0 | 0
[10 empty] | 4209.5 | 22.2 | 71.96 | 86.352 | -16.96 | -31.352 | 0 | 0
[10 empty] | 4210.5 | 23.3 | 73.94 | 88.728 | -18.94 | -33.728 | 0 | 0
[10 empty] | 4211.5 | 23.3 | 73.94 | 88.728 | -18.94 | -33.728 | 0 | 0
[10 empty] | 4212.5 | 22.8 | 73.04 | 87.648 | -18.04 | -32.648 | 0 | 0
[10 empty] | 4213.5 | 25 | 77 | 92.4 | -22 | -37.4 | 0 | 0
[10 empty] | 4214.5 | 28.9 | 84.02 | 100.824 | -29.02 | -45.824 | 0 | 0
[10 empty] | 4215.5 | 28.9 | 84.02 | 100.824 | -29.02 | -45.824 | 0 | 0
[10 empty] | 4216.5 | 27.2 | 80.96 | 97.152 | -25.96 | -42.152 | 0 | 0
[10 empty] | 4217.5 | 26.1 | 78.98 | 94.776 | -23.98 | -39.776 | 0 | 0
[10 empty] | 4218.5 | 24.4 | 75.92 | 91.104 | -20.92 | -36.104 | 0 | 0
[10 empty] | 4219.5 | 22.8 | 73.04 | 87.648 | -18.04 | -32.648 | 0 | 0
[10 empty] | 4220.5 | 22.2 | 71.96 | 86.352 | -16.96 | -31.352 | 0 | 0
[10 empty] | 4221.5 | 21.7 | 71.06 | 85.272 | -16.06 | -30.272 | 0 | 0
[10 empty] | 4222.5 | 21.7 | 71.06 | 85.272 | -16.06 | -30.272 | 0 | 0
[10 empty] | 4223.5 | 20.6 | 69.08 | 82.896 | -14.08 | -27.896 | 0 | 0
[10 empty] | 4224.5 | 20 | 68 | 81.6 | -13 | -26.6 | 0 | 0
[10 empty] | 4225.5 | 20 | 68 | 81.6 | -13 | -26.6 | 0 | 0
[10 empty] | 4226.5 | 20.6 | 69.08 | 82.896 | -14.08 | -27.896 | 0 | 0
[10 empty] | 4227.5 | 21.1 | 69.98 | 83.976 | -14.98 | -28.976 | 0 | 0
[10 empty] | 4228.5 | 21.1 | 69.98 | 83.976 | -14.98 | -28.976 | 0 | 0
[10 empty] | 4229.5 | 21.7 | 71.06 | 85.272 | -16.06 | -30.272 | 0 | 0
[10 empty] | 4230.5 | 23.3 | 73.94 | 88.728 | -18.94 | -33.728 | 0 | 0
[10 empty] | 4231.5 | 25 | 77 | 92.4 | -22 | -37.4 | 0 | 0
[10 empty] | 4232.5 | 27.2 | 80.96 | 97.152 | -25.96 | -42.152 | 0 | 0
[10 empty] | 4233.5 | 29.4 | 84.92 | 101.904 | -29.92 | -46.904 | 0 | 0
[10 empty] | 4234.5 | 31.1 | 87.98 | 105.576 | -32.98 | -50.576 | 0 | 0
[10 empty] | 4235.5 | 32.8 | 91.04 | 109.248 | -36.04 | -54.248 | 0 | 0
[10 empty] | 4236.5 | 33.3 | 91.94 | 110.328 | -36.94 | -55.328 | 0 | 0
[10 empty] | 4237.5 | 33.3 | 91.94 | 110.328 | -36.94 | -55.328 | 0 | 0
[10 empty] | 4238.5 | 32.8 | 91.04 | 109.248 | -36.04 | -54.248 | 0 | 0
[10 empty] | 4239.5 | 33.3 | 91.94 | 110.328 | -36.94 | -55.328 | 0 | 0
[10 empty] | 4240.5 | 31.1 | 87.98 | 105.576 | -32.98 | -50.576 | 0 | 0
[10 empty] | 4241.5 | 31.1 | 87.98 | 105.576 | -32.98 | -50.576 | 0 | 0
[10 empty] | 4242.5 | 29.4 | 84.92 | 101.904 | -29.92 | -46.904 | 0 | 0
[10 empty] | 4243.5 | 28.3 | 82.94 | 99.528 | -27.94 | -44.528 | 0 | 0
[10 empty] | 4244.5 | 27.8 | 82.04 | 98.448 | -27.04 | -43.448 | 0 | 0
[10 empty] | 4245.5 | 26.7 | 80.06 | 96.072 | -25.06 | -41.072 | 0 | 0
[10 empty] | 4246.5 | 25 | 77 | 92.4 | -22 | -37.4 | 0 | 0
[10 empty] | 4247.5 | 25.6 | 78.08 | 93.696 | -23.08 | -38.696 | 0 | 0
[10 empty] | 4248.5 | 24.4 | 75.92 | 91.104 | -20.92 | -36.104 | 0 | 0
[10 empty] | 4249.5 | 25 | 77 | 92.4 | -22 | -37.4 | 0 | 0
[10 empty] | 4250.5 | 24.4 | 75.92 | 91.104 | -20.92 | -36.104 | 0 | 0
[10 empty] | 4251.5 | 23.9 | 75.02 | 90.024 | -20.02 | -35.024 | 0 | 0
[10 empty] | 4252.5 | 24.4 | 75.92 | 91.104 | -20.92 | -36.104 | 0 | 0
[10 empty] | 4253.5 | 25 | 77 | 92.4 | -22 | -37.4 | 0 | 0
[10 empty] | 4254.5 | 26.7 | 80.06 | 96.072 | -25.06 | -41.072 | 0 | 0
[10 empty] | 4255.5 | 28.3 | 82.94 | 99.528 | -27.94 | -44.528 | 0 | 0
[10 empty] | 4256.5 | 28.9 | 84.02 | 100.824 | -29.02 | -45.824 | 0 | 0
[10 empty] | 4257.5 | 29.4 | 84.92 | 101.904 | -29.92 | -46.904 | 0 | 0
[10 empty] | 4258.5 | 31.1 | 87.98 | 105.576 | -32.98 | -50.576 | 0 | 0
[10 empty] | 4259.5 | 31.1 | 87.98 | 105.576 | -32.98 | -50.576 | 0 | 0
[10 empty] | 4260.5 | 32.2 | 89.96 | 107.952 | -34.96 | -52.952 | 0 | 0
[10 empty] | 4261.5 | 32.8 | 91.04 | 109.248 | -36.04 | -54.248 | 0 | 0
[10 empty] | 4262.5 | 32.8 | 91.04 | 109.248 | -36.04 | -54.248 | 0 | 0
[10 empty] | 4263.5 | 31.7 | 89.06 | 106.872 | -34.06 | -51.872 | 0 | 0
[10 empty] | 4264.5 | 31.1 | 87.98 | 105.576 | -32.98 | -50.576 | 0 | 0
[10 empty] | 4265.5 | 23.9 | 75.02 | 90.024 | -20.02 | -35.024 | 0 | 0
[10 empty] | 4266.5 | 23.9 | 75.02 | 90.024 | -20.02 | -35.024 | 0 | 0
[10 empty] | 4267.5 | 22.2 | 71.96 | 86.352 | -16.96 | -31.352 | 0 | 0
[10 empty] | 4268.5 | 23 | 73.4 | 88.08 | -18.4 | -33.08 | 0 | 0
[10 empty] | 4269.5 | 22.2 | 71.96 | 86.352 | -16.96 | -31.352 | 0 | 0
[10 empty] | 4270.5 | 22.2 | 71.96 | 86.352 | -16.96 | -31.352 | 0 | 0
[10 empty] | 4271.5 | 21.7 | 71.06 | 85.272 | -16.06 | -30.272 | 0 | 0
[10 empty] | 4272.5 | 21.1 | 69.98 | 83.976 | -14.98 | -28.976 | 0 | 0
[10 empty] | 4273.5 | 21.1 | 69.98 | 83.976 | -14.98 | -28.976 | 0 | 0
[10 empty] | 4274.5 | 21.7 | 71.06 | 85.272 | -16.06 | -30.272 | 0 | 0
[10 empty] | 4275.5 | 21.7 | 71.06 | 85.272 | -16.06 | -30.272 | 0 | 0
[10 empty] | 4276.5 | 22.2 | 71.96 | 86.352 | -16.96 | -31.352 | 0 | 0
[10 empty] | 4277.5 | 22.8 | 73.04 | 87.648 | -18.04 | -32.648 | 0 | 0
[10 empty] | 4278.5 | 23.3 | 73.94 | 88.728 | -18.94 | -33.728 | 0 | 0
[10 empty] | 4279.5 | 24.4 | 75.92 | 91.104 | -20.92 | -36.104 | 0 | 0
[10 empty] | 4280.5 | 25 | 77 | 92.4 | -22 | -37.4 | 0 | 0
[10 empty] | 4281.5 | 26.7 | 80.06 | 96.072 | -25.06 | -41.072 | 0 | 0
[10 empty] | 4282.5 | 27.8 | 82.04 | 98.448 | -27.04 | -43.448 | 0 | 0
[10 empty] | 4283.5 | 28.3 | 82.94 | 99.528 | -27.94 | -44.528 | 0 | 0
[10 empty] | 4284.5 | 28.3 | 82.94 | 99.528 | -27.94 | -44.528 | 0 | 0
[10 empty] | 4285.5 | 28.9 | 84.02 | 100.824 | -29.02 | -45.824 | 0 | 0
[10 empty] | 4286.5 | 25 | 77 | 92.4 | -22 | -37.4 | 0 | 0
[10 empty] | 4287.5 | 25 | 77 | 92.4 | -22 | -37.4 | 0 | 0
[10 empty] | 4288.5 | 24.4 | 75.92 | 91.104 | -20.92 | -36.104 | 0 | 0
[10 empty] | 4289.5 | 25 | 77 | 92.4 | -22 | -37.4 | 0 | 0
[10 empty] | 4290.5 | 22.2 | 71.96 | 86.352 | -16.96 | -31.352 | 0 | 0
[10 empty] | 4291.5 | 21.7 | 71.06 | 85.272 | -16.06 | -30.272 | 0 | 0
[10 empty] | 4292.5 | 22.8 | 73.04 | 87.648 | -18.04 | -32.648 | 0 | 0
[10 empty] | 4293.5 | 23.3 | 73.94 | 88.728 | -18.94 | -33.728 | 0 | 0
[10 empty] | 4294.5 | 23.3 | 73.94 | 88.728 | -18.94 | -33.728 | 0 | 0
[10 empty] | 4295.5 | 22.2 | 71.96 | 86.352 | -16.96 | -31.352 | 0 | 0
[10 empty] | 4296.5 | 22.2 | 71.96 | 86.352 | -16.96 | -31.352 | 0 | 0
[10 empty] | 4297.5 | 22.2 | 71.96 | 86.352 | -16.96 | -31.352 | 0 | 0
[10 empty] | 4298.5 | 21.7 | 71.06 | 85.272 | -16.06 | -30.272 | 0 | 0
[10 empty] | 4299.5 | 21.7 | 71.06 | 85.272 | -16.06 | -30.272 | 0 | 0
[10 empty] | 4300.5 | 21.7 | 71.06 | 85.272 | -16.06 | -30.272 | 0 | 0
[10 empty] | 4301.5 | 22.2 | 71.96 | 86.352 | -16.96 | -31.352 | 0 | 0
[10 empty] | 4302.5 | 22.8 | 73.04 | 87.648 | -18.04 | -32.648 | 0 | 0
[10 empty] | 4303.5 | 23.3 | 73.94 | 88.728 | -18.94 | -33.728 | 0 | 0
[10 empty] | 4304.5 | 24.4 | 75.92 | 91.104 | -20.92 | -36.104 | 0 | 0
[10 empty] | 4305.5 | 23.9 | 75.02 | 90.024 | -20.02 | -35.024 | 0 | 0
[10 empty] | 4306.5 | 23.3 | 73.94 | 88.728 | -18.94 | -33.728 | 0 | 0
[10 empty] | 4307.5 | 22.8 | 73.04 | 87.648 | -18.04 | -32.648 | 0 | 0
[10 empty] | 4308.5 | 22.2 | 71.96 | 86.352 | -16.96 | -31.352 | 0 | 0
[10 empty] | 4309.5 | 22.2 | 71.96 | 86.352 | -16.96 | -31.352 | 0 | 0
[10 empty] | 4310.5 | 21.7 | 71.06 | 85.272 | -16.06 | -30.272 | 0 | 0
[10 empty] | 4311.5 | 21.1 | 69.98 | 83.976 | -14.98 | -28.976 | 0 | 0
[10 empty] | 4312.5 | 21.1 | 69.98 | 83.976 | -14.98 | -28.976 | 0 | 0
[10 empty] | 4313.5 | 20 | 68 | 81.6 | -13 | -26.6 | 0 | 0
[10 empty] | 4314.5 | 19.4 | 66.92 | 80.304 | -11.92 | -25.304 | 0 | 0
[10 empty] | 4315.5 | 18.3 | 64.94 | 77.928 | -9.94 | -22.928 | 0 | 0
[10 empty] | 4316.5 | 17.2 | 62.96 | 75.552 | -7.96 | -20.552 | 0 | 0
[10 empty] | 4317.5 | 17.8 | 64.04 | 76.848 | -9.04 | -21.848 | 0 | 0
[10 empty] | 4318.5 | 18.3 | 64.94 | 77.928 | -9.94 | -22.928 | 0 | 0
[10 empty] | 4319.5 | 18.9 | 66.02 | 79.224 | -11.02 | -24.224 | 0 | 0
[10 empty] | 4320.5 | 18.3 | 64.94 | 77.928 | -9.94 | -22.928 | 0 | 0
[10 empty] | 4321.5 | 17.8 | 64.04 | 76.848 | -9.04 | -21.848 | 0 | 0
[10 empty] | 4322.5 | 18.3 | 64.94 | 77.928 | -9.94 | -22.928 | 0 | 0
[10 empty] | 4323.5 | 18.3 | 64.94 | 77.928 | -9.94 | -22.928 | 0 | 0
[10 empty] | 4324.5 | 18.3 | 64.94 | 77.928 | -9.94 | -22.928 | 0 | 0
[10 empty] | 4325.5 | 17.8 | 64.04 | 76.848 | -9.04 | -21.848 | 0 | 0
[10 empty] | 4326.5 | 19.4 | 66.92 | 80.304 | -11.92 | -25.304 | 0 | 0
[10 empty] | 4327.5 | 21.7 | 71.06 | 85.272 | -16.06 | -30.272 | 0 | 0
[10 empty] | 4328.5 | 23.3 | 73.94 | 88.728 | -18.94 | -33.728 | 0 | 0
[10 empty] | 4329.5 | 23.9 | 75.02 | 90.024 | -20.02 | -35.024 | 0 | 0
[10 empty] | 4330.5 | 24.4 | 75.92 | 91.104 | -20.92 | -36.104 | 0 | 0
[10 empty] | 4331.5 | 25.6 | 78.08 | 93.696 | -23.08 | -38.696 | 0 | 0
[10 empty] | 4332.5 | 27.2 | 80.96 | 97.152 | -25.96 | -42.152 | 0 | 0
[10 empty] | 4333.5 | 25.6 | 78.08 | 93.696 | -23.08 | -38.696 | 0 | 0
[10 empty] | 4334.5 | 27.8 | 82.04 | 98.448 | -27.04 | -43.448 | 0 | 0
[10 empty] | 4335.5 | 27.2 | 80.96 | 97.152 | -25.96 | -42.152 | 0 | 0
[10 empty] | 4336.5 | 27.2 | 80.96 | 97.152 | -25.96 | -42.152 | 0 | 0
[10 empty] | 4337.5 | 26.1 | 78.98 | 94.776 | -23.98 | -39.776 | 0 | 0
[10 empty] | 4338.5 | 25 | 77 | 92.4 | -22 | -37.4 | 0 | 0
[10 empty] | 4339.5 | 23.9 | 75.02 | 90.024 | -20.02 | -35.024 | 0 | 0
[10 empty] | 4340.5 | 22.8 | 73.04 | 87.648 | -18.04 | -32.648 | 0 | 0
[10 empty] | 4341.5 | 21.6 | 70.88 | 85.056 | -15.88 | -30.056 | 0 | 0
[10 empty] | 4342.5 | 20.4 | 68.72 | 82.464 | -13.72 | -27.464 | 0 | 0
[10 empty] | 4343.5 | 19.2 | 66.56 | 79.872 | -11.56 | -24.872 | 0 | 0
[10 empty] | 4344.5 | 18 | 64.4 | 77.28 | -9.4 | -22.28 | 0 | 0
[10 empty] | 4345.5 | 16.8 | 62.24 | 74.688 | -7.24 | -19.688 | 0 | 0
[10 empty] | 4346.5 | 15.6 | 60.08 | 72.096 | -5.08 | -17.096 | 0 | 0
[10 empty] | 4347.5 | 14.4 | 57.92 | 69.504 | -2.92 | -14.504 | 0 | 0
[10 empty] | 4348.5 | 14.4 | 57.92 | 69.504 | -2.92 | -14.504 | 0 | 0
[10 empty] | 4349.5 | 15 | 59 | 70.8 | -4 | -15.8 | 0 | 0
[10 empty] | 4350.5 | 15.6 | 60.08 | 72.096 | -5.08 | -17.096 | 0 | 0
[10 empty] | 4351.5 | 17.2 | 62.96 | 75.552 | -7.96 | -20.552 | 0 | 0
[10 empty] | 4352.5 | 18.3 | 64.94 | 77.928 | -9.94 | -22.928 | 0 | 0
[10 empty] | 4353.5 | 18.9 | 66.02 | 79.224 | -11.02 | -24.224 | 0 | 0
[10 empty] | 4354.5 | 20 | 68 | 81.6 | -13 | -26.6 | 0 | 0
[10 empty] | 4355.5 | 20 | 68 | 81.6 | -13 | -26.6 | 0 | 0
[10 empty] | 4356.5 | 19.4 | 66.92 | 80.304 | -11.92 | -25.304 | 0 | 0
[10 empty] | 4357.5 | 19.4 | 66.92 | 80.304 | -11.92 | -25.304 | 0 | 0
[10 empty] | 4358.5 | 18.9 | 66.02 | 79.224 | -11.02 | -24.224 | 0 | 0
[10 empty] | 4359.5 | 18.3 | 64.94 | 77.928 | -9.94 | -22.928 | 0 | 0
[10 empty] | 4360.5 | 18.3 | 64.94 | 77.928 | -9.94 | -22.928 | 0 | 0
[10 empty] | 4361.5 | 18.3 | 64.94 | 77.928 | -9.94 | -22.928 | 0 | 0
[10 empty] | 4362.5 | 18.3 | 64.94 | 77.928 | -9.94 | -22.928 | 0 | 0
[10 empty] | 4363.5 | 17.2 | 62.96 | 75.552 | -7.96 | -20.552 | 0 | 0
[10 empty] | 4364.5 | 16.7 | 62.06 | 74.472 | -7.06 | -19.472 | 0 | 0
[10 empty] | 4365.5 | 16.7 | 62.06 | 74.472 | -7.06 | -19.472 | 0 | 0
[10 empty] | 4366.5 | 16.7 | 62.06 | 74.472 | -7.06 | -19.472 | 0 | 0
[10 empty] | 4367.5 | 16.7 | 62.06 | 74.472 | -7.06 | -19.472 | 0 | 0
[10 empty] | 4368.5 | 16.7 | 62.06 | 74.472 | -7.06 | -19.472 | 0 | 0
[10 empty] | 4369.5 | 16.7 | 62.06 | 74.472 | -7.06 | -19.472 | 0 | 0
[10 empty] | 4370.5 | 16.7 | 62.06 | 74.472 | -7.06 | -19.472 | 0 | 0
[10 empty] | 4371.5 | 16.7 | 62.06 | 74.472 | -7.06 | -19.472 | 0 | 0
[10 empty] | 4372.5 | 17.2 | 62.96 | 75.552 | -7.96 | -20.552 | 0 | 0
[10 empty] | 4373.5 | 16.7 | 62.06 | 74.472 | -7.06 | -19.472 | 0 | 0
[10 empty] | 4374.5 | 16.7 | 62.06 | 74.472 | -7.06 | -19.472 | 0 | 0
[10 empty] | 4375.5 | 17.2 | 62.96 | 75.552 | -7.96 | -20.552 | 0 | 0
[10 empty] | 4376.5 | 17.8 | 64.04 | 76.848 | -9.04 | -21.848 | 0 | 0
[10 empty] | 4377.5 | 18.3 | 64.94 | 77.928 | -9.94 | -22.928 | 0 | 0
[10 empty] | 4378.5 | 18.9 | 66.02 | 79.224 | -11.02 | -24.224 | 0 | 0
[10 empty] | 4379.5 | 20 | 68 | 81.6 | -13 | -26.6 | 0 | 0
[10 empty] | 4380.5 | 20 | 68 | 81.6 | -13 | -26.6 | 0 | 0
[10 empty] | 4381.5 | 19.4 | 66.92 | 80.304 | -11.92 | -25.304 | 0 | 0
[10 empty] | 4382.5 | 19.4 | 66.92 | 80.304 | -11.92 | -25.304 | 0 | 0
[10 empty] | 4383.5 | 19.4 | 66.92 | 80.304 | -11.92 | -25.304 | 0 | 0
[10 empty] | 4384.5 | 17.8 | 64.04 | 76.848 | -9.04 | -21.848 | 0 | 0
[10 empty] | 4385.5 | 17.8 | 64.04 | 76.848 | -9.04 | -21.848 | 0 | 0
[10 empty] | 4386.5 | 17.2 | 62.96 | 75.552 | -7.96 | -20.552 | 0 | 0
[10 empty] | 4387.5 | 16.7 | 62.06 | 74.472 | -7.06 | -19.472 | 0 | 0
[10 empty] | 4388.5 | 16.1 | 60.98 | 73.176 | -5.98 | -18.176 | 0 | 0
[10 empty] | 4389.5 | 16.1 | 60.98 | 73.176 | -5.98 | -18.176 | 0 | 0
[10 empty] | 4390.5 | 16.1 | 60.98 | 73.176 | -5.98 | -18.176 | 0 | 0
[10 empty] | 4391.5 | 16.1 | 60.98 | 73.176 | -5.98 | -18.176 | 0 | 0
[10 empty] | 4392.5 | 16.1 | 60.98 | 73.176 | -5.98 | -18.176 | 0 | 0
[10 empty] | 4393.5 | 16.1 | 60.98 | 73.176 | -5.98 | -18.176 | 0 | 0
[10 empty] | 4394.5 | 16.1 | 60.98 | 73.176 | -5.98 | -18.176 | 0 | 0
[10 empty] | 4395.5 | 16.7 | 62.06 | 74.472 | -7.06 | -19.472 | 0 | 0
[10 empty] | 4396.5 | 16.7 | 62.06 | 74.472 | -7.06 | -19.472 | 0 | 0
[10 empty] | 4397.5 | 16.7 | 62.06 | 74.472 | -7.06 | -19.472 | 0 | 0
[10 empty] | 4398.5 | 17.8 | 64.04 | 76.848 | -9.04 | -21.848 | 0 | 0
[10 empty] | 4399.5 | 18.3 | 64.94 | 77.928 | -9.94 | -22.928 | 0 | 0
[10 empty] | 4400.5 | 18.9 | 66.02 | 79.224 | -11.02 | -24.224 | 0 | 0
[10 empty] | 4401.5 | 20 | 68 | 81.6 | -13 | -26.6 | 0 | 0
[10 empty] | 4402.5 | 21.1 | 69.98 | 83.976 | -14.98 | -28.976 | 0 | 0
[10 empty] | 4403.5 | 21.7 | 71.06 | 85.272 | -16.06 | -30.272 | 0 | 0
[10 empty] | 4404.5 | 22.2 | 71.96 | 86.352 | -16.96 | -31.352 | 0 | 0
[10 empty] | 4405.5 | 21.7 | 71.06 | 85.272 | -16.06 | -30.272 | 0 | 0
[10 empty] | 4406.5 | 20.6 | 69.08 | 82.896 | -14.08 | -27.896 | 0 | 0
[10 empty] | 4407.5 | 20.6 | 69.08 | 82.896 | -14.08 | -27.896 | 0 | 0
[10 empty] | 4408.5 | 21.1 | 69.98 | 83.976 | -14.98 | -28.976 | 0 | 0
[10 empty] | 4409.5 | 22.2 | 71.96 | 86.352 | -16.96 | -31.352 | 0 | 0
[10 empty] | 4410.5 | 25 | 77 | 92.4 | -22 | -37.4 | 0 | 0
[10 empty] | 4411.5 | 23.9 | 75.02 | 90.024 | -20.02 | -35.024 | 0 | 0
[10 empty] | 4412.5 | 23.3 | 73.94 | 88.728 | -18.94 | -33.728 | 0 | 0
[10 empty] | 4413.5 | 23.3 | 73.94 | 88.728 | -18.94 | -33.728 | 0 | 0
[10 empty] | 4414.5 | 22.8 | 73.04 | 87.648 | -18.04 | -32.648 | 0 | 0
[10 empty] | 4415.5 | 22.2 | 71.96 | 86.352 | -16.96 | -31.352 | 0 | 0
[10 empty] | 4416.5 | 22.2 | 71.96 | 86.352 | -16.96 | -31.352 | 0 | 0
[10 empty] | 4417.5 | 21.7 | 71.06 | 85.272 | -16.06 | -30.272 | 0 | 0
[10 empty] | 4418.5 | 21.7 | 71.06 | 85.272 | -16.06 | -30.272 | 0 | 0
[10 empty] | 4419.5 | 21.7 | 71.06 | 85.272 | -16.06 | -30.272 | 0 | 0
[10 empty] | 4420.5 | 21.7 | 71.06 | 85.272 | -16.06 | -30.272 | 0 | 0
[10 empty] | 4421.5 | 22.2 | 71.96 | 86.352 | -16.96 | -31.352 | 0 | 0
[10 empty] | 4422.5 | 22.8 | 73.04 | 87.648 | -18.04 | -32.648 | 0 | 0
[10 empty] | 4423.5 | 23.9 | 75.02 | 90.024 | -20.02 | -35.024 | 0 | 0
[10 empty] | 4424.5 | 25.6 | 78.08 | 93.696 | -23.08 | -38.696 | 0 | 0
[10 empty] | 4425.5 | 26.1 | 78.98 | 94.776 | -23.98 | -39.776 | 0 | 0
[10 empty] | 4426.5 | 27.8 | 82.04 | 98.448 | -27.04 | -43.448 | 0 | 0
[10 empty] | 4427.5 | 27.8 | 82.04 | 98.448 | -27.04 | -43.448 | 0 | 0
[10 empty] | 4428.5 | 27.2 | 80.96 | 97.152 | -25.96 | -42.152 | 0 | 0
[10 empty] | 4429.5 | 25.6 | 78.08 | 93.696 | -23.08 | -38.696 | 0 | 0
[10 empty] | 4430.5 | 24.4 | 75.92 | 91.104 | -20.92 | -36.104 | 0 | 0
[10 empty] | 4431.5 | 25 | 77 | 92.4 | -22 | -37.4 | 0 | 0
[10 empty] | 4432.5 | 23.9 | 75.02 | 90.024 | -20.02 | -35.024 | 0 | 0
[10 empty] | 4433.5 | 23.9 | 75.02 | 90.024 | -20.02 | -35.024 | 0 | 0
[10 empty] | 4434.5 | 23.3 | 73.94 | 88.728 | -18.94 | -33.728 | 0 | 0
[10 empty] | 4435.5 | 23.3 | 73.94 | 88.728 | -18.94 | -33.728 | 0 | 0
[10 empty] | 4436.5 | 22.8 | 73.04 | 87.648 | -18.04 | -32.648 | 0 | 0
[10 empty] | 4437.5 | 21.7 | 71.06 | 85.272 | -16.06 | -30.272 | 0 | 0
[10 empty] | 4438.5 | 21.7 | 71.06 | 85.272 | -16.06 | -30.272 | 0 | 0
[10 empty] | 4439.5 | 21.1 | 69.98 | 83.976 | -14.98 | -28.976 | 0 | 0
[10 empty] | 4440.5 | 20 | 68 | 81.6 | -13 | -26.6 | 0 | 0
[10 empty] | 4441.5 | 20 | 68 | 81.6 | -13 | -26.6 | 0 | 0
[10 empty] | 4442.5 | 18.9 | 66.02 | 79.224 | -11.02 | -24.224 | 0 | 0
[10 empty] | 4443.5 | 18.3 | 64.94 | 77.928 | -9.94 | -22.928 | 0 | 0
[10 empty] | 4444.5 | 18.9 | 66.02 | 79.224 | -11.02 | -24.224 | 0 | 0
[10 empty] | 4445.5 | 18.9 | 66.02 | 79.224 | -11.02 | -24.224 | 0 | 0
[10 empty] | 4446.5 | 20 | 68 | 81.6 | -13 | -26.6 | 0 | 0
[10 empty] | 4447.5 | 20.6 | 69.08 | 82.896 | -14.08 | -27.896 | 0 | 0
[10 empty] | 4448.5 | 22.2 | 71.96 | 86.352 | -16.96 | -31.352 | 0 | 0
[10 empty] | 4449.5 | 21.1 | 69.98 | 83.976 | -14.98 | -28.976 | 0 | 0
[10 empty] | 4450.5 | 23.3 | 73.94 | 88.728 | -18.94 | -33.728 | 0 | 0
[10 empty] | 4451.5 | 23.3 | 73.94 | 88.728 | -18.94 | -33.728 | 0 | 0
[10 empty] | 4452.5 | 23.3 | 73.94 | 88.728 | -18.94 | -33.728 | 0 | 0
[10 empty] | 4453.5 | 24.4 | 75.92 | 91.104 | -20.92 | -36.104 | 0 | 0
[10 empty] | 4454.5 | 24.4 | 75.92 | 91.104 | -20.92 | -36.104 | 0 | 0
[10 empty] | 4455.5 | 23.3 | 73.94 | 88.728 | -18.94 | -33.728 | 0 | 0
[10 empty] | 4456.5 | 22.8 | 73.04 | 87.648 | -18.04 | -32.648 | 0 | 0
[10 empty] | 4457.5 | 22.8 | 73.04 | 87.648 | -18.04 | -32.648 | 0 | 0
[10 empty] | 4458.5 | 22.2 | 71.96 | 86.352 | -16.96 | -31.352 | 0 | 0
[10 empty] | 4459.5 | 22.2 | 71.96 | 86.352 | -16.96 | -31.352 | 0 | 0
[10 empty] | 4460.5 | 22.2 | 71.96 | 86.352 | -16.96 | -31.352 | 0 | 0
[10 empty] | 4461.5 | 22.2 | 71.96 | 86.352 | -16.96 | -31.352 | 0 | 0
[10 empty] | 4462.5 | 21.7 | 71.06 | 85.272 | -16.06 | -30.272 | 0 | 0
[10 empty] | 4463.5 | 21.7 | 71.06 | 85.272 | -16.06 | -30.272 | 0 | 0
[10 empty] | 4464.5 | 21.7 | 71.06 | 85.272 | -16.06 | -30.272 | 0 | 0
[10 empty] | 4465.5 | 22.2 | 71.96 | 86.352 | -16.96 | -31.352 | 0 | 0
[10 empty] | 4466.5 | 21.7 | 71.06 | 85.272 | -16.06 | -30.272 | 0 | 0
[10 empty] | 4467.5 | 21.7 | 71.06 | 85.272 | -16.06 | -30.272 | 0 | 0
[10 empty] | 4468.5 | 21.7 | 71.06 | 85.272 | -16.06 | -30.272 | 0 | 0
[10 empty] | 4469.5 | 22.8 | 73.04 | 87.648 | -18.04 | -32.648 | 0 | 0
[10 empty] | 4470.5 | 22.2 | 71.96 | 86.352 | -16.96 | -31.352 | 0 | 0
[10 empty] | 4471.5 | 23.3 | 73.94 | 88.728 | -18.94 | -33.728 | 0 | 0
[10 empty] | 4472.5 | 24.4 | 75.92 | 91.104 | -20.92 | -36.104 | 0 | 0
[10 empty] | 4473.5 | 26.7 | 80.06 | 96.072 | -25.06 | -41.072 | 0 | 0
[10 empty] | 4474.5 | 28.3 | 82.94 | 99.528 | -27.94 | -44.528 | 0 | 0
[10 empty] | 4475.5 | 28.9 | 84.02 | 100.824 | -29.02 | -45.824 | 0 | 0
[10 empty] | 4476.5 | 29.4 | 84.92 | 101.904 | -29.92 | -46.904 | 0 | 0
[10 empty] | 4477.5 | 28.9 | 84.02 | 100.824 | -29.02 | -45.824 | 0 | 0
[10 empty] | 4478.5 | 31.1 | 87.98 | 105.576 | -32.98 | -50.576 | 0 | 0
[10 empty] | 4479.5 | 28.3 | 82.94 | 99.528 | -27.94 | -44.528 | 0 | 0
[10 empty] | 4480.5 | 27.8 | 82.04 | 98.448 | -27.04 | -43.448 | 0 | 0
[10 empty] | 4481.5 | 27.8 | 82.04 | 98.448 | -27.04 | -43.448 | 0 | 0
[10 empty] | 4482.5 | 29.4 | 84.92 | 101.904 | -29.92 | -46.904 | 0 | 0
[10 empty] | 4483.5 | 28.9 | 84.02 | 100.824 | -29.02 | -45.824 | 0 | 0
[10 empty] | 4484.5 | 27.8 | 82.04 | 98.448 | -27.04 | -43.448 | 0 | 0
[10 empty] | 4485.5 | 27.2 | 80.96 | 97.152 | -25.96 | -42.152 | 0 | 0
[10 empty] | 4486.5 | 26.7 | 80.06 | 96.072 | -25.06 | -41.072 | 0 | 0
[10 empty] | 4487.5 | 25.6 | 78.08 | 93.696 | -23.08 | -38.696 | 0 | 0
[10 empty] | 4488.5 | 25.6 | 78.08 | 93.696 | -23.08 | -38.696 | 0 | 0
[10 empty] | 4489.5 | 25 | 77 | 92.4 | -22 | -37.4 | 0 | 0
[10 empty] | 4490.5 | 24.4 | 75.92 | 91.104 | -20.92 | -36.104 | 0 | 0
[10 empty] | 4491.5 | 23.9 | 75.02 | 90.024 | -20.02 | -35.024 | 0 | 0
[10 empty] | 4492.5 | 23.9 | 75.02 | 90.024 | -20.02 | -35.024 | 0 | 0
[10 empty] | 4493.5 | 23.9 | 75.02 | 90.024 | -20.02 | -35.024 | 0 | 0
[10 empty] | 4494.5 | 26.1 | 78.98 | 94.776 | -23.98 | -39.776 | 0 | 0
[10 empty] | 4495.5 | 28.3 | 82.94 | 99.528 | -27.94 | -44.528 | 0 | 0
[10 empty] | 4496.5 | 29.4 | 84.92 | 101.904 | -29.92 | -46.904 | 0 | 0
[10 empty] | 4497.5 | 31.1 | 87.98 | 105.576 | -32.98 | -50.576 | 0 | 0
[10 empty] | 4498.5 | 31.7 | 89.06 | 106.872 | -34.06 | -51.872 | 0 | 0
[10 empty] | 4499.5 | 33.3 | 91.94 | 110.328 | -36.94 | -55.328 | 0 | 0
[10 empty] | 4500.5 | 33.9 | 93.02 | 111.624 | -38.02 | -56.624 | 0 | 0
[10 empty] | 4501.5 | 33.9 | 93.02 | 111.624 | -38.02 | -56.624 | 0 | 0
[10 empty] | 4502.5 | 33.3 | 91.94 | 110.328 | -36.94 | -55.328 | 0 | 0
[10 empty] | 4503.5 | 33.3 | 91.94 | 110.328 | -36.94 | -55.328 | 0 | 0
[10 empty] | 4504.5 | 32.8 | 91.04 | 109.248 | -36.04 | -54.248 | 0 | 0
[10 empty] | 4505.5 | 31.1 | 87.98 | 105.576 | -32.98 | -50.576 | 0 | 0
[10 empty] | 4506.5 | 30.6 | 87.08 | 104.496 | -32.08 | -49.496 | 0 | 0
[10 empty] | 4507.5 | 28.9 | 84.02 | 100.824 | -29.02 | -45.824 | 0 | 0
[10 empty] | 4508.5 | 28.9 | 84.02 | 100.824 | -29.02 | -45.824 | 0 | 0
[10 empty] | 4509.5 | 27.8 | 82.04 | 98.448 | -27.04 | -43.448 | 0 | 0
[10 empty] | 4510.5 | 27.2 | 80.96 | 97.152 | -25.96 | -42.152 | 0 | 0
[10 empty] | 4511.5 | 25.6 | 78.08 | 93.696 | -23.08 | -38.696 | 0 | 0
[10 empty] | 4512.5 | 25.6 | 78.08 | 93.696 | -23.08 | -38.696 | 0 | 0
[10 empty] | 4513.5 | 24.4 | 75.92 | 91.104 | -20.92 | -36.104 | 0 | 0
[10 empty] | 4514.5 | 22.2 | 71.96 | 86.352 | -16.96 | -31.352 | 0 | 0
[10 empty] | 4515.5 | 22.8 | 73.04 | 87.648 | -18.04 | -32.648 | 0 | 0
[10 empty] | 4516.5 | 22.8 | 73.04 | 87.648 | -18.04 | -32.648 | 0 | 0
[10 empty] | 4517.5 | 24.4 | 75.92 | 91.104 | -20.92 | -36.104 | 0 | 0
[10 empty] | 4518.5 | 26.7 | 80.06 | 96.072 | -25.06 | -41.072 | 0 | 0
[10 empty] | 4519.5 | 28.9 | 84.02 | 100.824 | -29.02 | -45.824 | 0 | 0
[10 empty] | 4520.5 | 30 | 86 | 103.2 | -31 | -48.2 | 0 | 0
[10 empty] | 4521.5 | 31.7 | 89.06 | 106.872 | -34.06 | -51.872 | 0 | 0
[10 empty] | 4522.5 | 32.2 | 89.96 | 107.952 | -34.96 | -52.952 | 0 | 0
[10 empty] | 4523.5 | 34.4 | 93.92 | 112.704 | -38.92 | -57.704 | 0 | 0
[10 empty] | 4524.5 | 35.6 | 96.08 | 115.296 | -41.08 | -60.296 | 0 | 0
[10 empty] | 4525.5 | 36.1 | 96.98 | 116.376 | -41.98 | -61.376 | 0 | 0
[10 empty] | 4526.5 | 36.1 | 96.98 | 116.376 | -41.98 | -61.376 | 0 | 0
[10 empty] | 4527.5 | 35.6 | 96.08 | 115.296 | -41.08 | -60.296 | 0 | 0
[10 empty] | 4528.5 | 35 | 95 | 114 | -40 | -59 | 0 | 0
[10 empty] | 4529.5 | 35 | 95 | 114 | -40 | -59 | 0 | 0
[10 empty] | 4530.5 | 33.3 | 91.94 | 110.328 | -36.94 | -55.328 | 0 | 0
[10 empty] | 4531.5 | 32.2 | 89.96 | 107.952 | -34.96 | -52.952 | 0 | 0
[10 empty] | 4532.5 | 30.6 | 87.08 | 104.496 | -32.08 | -49.496 | 0 | 0
[10 empty] | 4533.5 | 29.4 | 84.92 | 101.904 | -29.92 | -46.904 | 0 | 0
[10 empty] | 4534.5 | 29.4 | 84.92 | 101.904 | -29.92 | -46.904 | 0 | 0
[10 empty] | 4535.5 | 29.4 | 84.92 | 101.904 | -29.92 | -46.904 | 0 | 0
[10 empty] | 4536.5 | 27.8 | 82.04 | 98.448 | -27.04 | -43.448 | 0 | 0
[10 empty] | 4537.5 | 27.8 | 82.04 | 98.448 | -27.04 | -43.448 | 0 | 0
[10 empty] | 4538.5 | 27.2 | 80.96 | 97.152 | -25.96 | -42.152 | 0 | 0
[10 empty] | 4539.5 | 26.7 | 80.06 | 96.072 | -25.06 | -41.072 | 0 | 0
[10 empty] | 4540.5 | 26.1 | 78.98 | 94.776 | -23.98 | -39.776 | 0 | 0
[10 empty] | 4541.5 | 26.7 | 80.06 | 96.072 | -25.06 | -41.072 | 0 | 0
[10 empty] | 4542.5 | 28.3 | 82.94 | 99.528 | -27.94 | -44.528 | 0 | 0
[10 empty] | 4543.5 | 27.8 | 82.04 | 98.448 | -27.04 | -43.448 | 0 | 0
[10 empty] | 4544.5 | 31.1 | 87.98 | 105.576 | -32.98 | -50.576 | 0 | 0
[10 empty] | 4545.5 | 32.2 | 89.96 | 107.952 | -34.96 | -52.952 | 0 | 0
[10 empty] | 4546.5 | 33.9 | 93.02 | 111.624 | -38.02 | -56.624 | 0 | 0
[10 empty] | 4547.5 | 34.4 | 93.92 | 112.704 | -38.92 | -57.704 | 0 | 0
[10 empty] | 4548.5 | 36.1 | 96.98 | 116.376 | -41.98 | -61.376 | 0 | 0
[10 empty] | 4549.5 | 36.7 | 98.06 | 117.672 | -43.06 | -62.672 | 0 | 0
[10 empty] | 4550.5 | 37.2 | 98.96 | 118.752 | -43.96 | -63.752 | 0 | 0
[10 empty] | 4551.5 | 36.1 | 96.98 | 116.376 | -41.98 | -61.376 | 0 | 0
[10 empty] | 4552.5 | 35.6 | 96.08 | 115.296 | -41.08 | -60.296 | 0 | 0
[10 empty] | 4553.5 | 34.4 | 93.92 | 112.704 | -38.92 | -57.704 | 0 | 0
[10 empty] | 4554.5 | 33.9 | 93.02 | 111.624 | -38.02 | -56.624 | 0 | 0
[10 empty] | 4555.5 | 32.8 | 91.04 | 109.248 | -36.04 | -54.248 | 0 | 0
[10 empty] | 4556.5 | 31.1 | 87.98 | 105.576 | -32.98 | -50.576 | 0 | 0
[10 empty] | 4557.5 | 25 | 77 | 92.4 | -22 | -37.4 | 0 | 0
[10 empty] | 4558.5 | 25 | 77 | 92.4 | -22 | -37.4 | 0 | 0
[10 empty] | 4559.5 | 26.7 | 80.06 | 96.072 | -25.06 | -41.072 | 0 | 0
[10 empty] | 4560.5 | 26.7 | 80.06 | 96.072 | -25.06 | -41.072 | 0 | 0
[10 empty] | 4561.5 | 26.7 | 80.06 | 96.072 | -25.06 | -41.072 | 0 | 0
[10 empty] | 4562.5 | 26.1 | 78.98 | 94.776 | -23.98 | -39.776 | 0 | 0
[10 empty] | 4563.5 | 24.4 | 75.92 | 91.104 | -20.92 | -36.104 | 0 | 0
[10 empty] | 4564.5 | 24.4 | 75.92 | 91.104 | -20.92 | -36.104 | 0 | 0
[10 empty] | 4565.5 | 25 | 77 | 92.4 | -22 | -37.4 | 0 | 0
[10 empty] | 4566.5 | 26.1 | 78.98 | 94.776 | -23.98 | -39.776 | 0 | 0
[10 empty] | 4567.5 | 26.7 | 80.06 | 96.072 | -25.06 | -41.072 | 0 | 0
[10 empty] | 4568.5 | 28.3 | 82.94 | 99.528 | -27.94 | -44.528 | 0 | 0
[10 empty] | 4569.5 | 28.9 | 84.02 | 100.824 | -29.02 | -45.824 | 0 | 0
[10 empty] | 4570.5 | 27.2 | 80.96 | 97.152 | -25.96 | -42.152 | 0 | 0
[10 empty] | 4571.5 | 28.3 | 82.94 | 99.528 | -27.94 | -44.528 | 0 | 0
[10 empty] | 4572.5 | 31.1 | 87.98 | 105.576 | -32.98 | -50.576 | 0 | 0
[10 empty] | 4573.5 | 31.1 | 87.98 | 105.576 | -32.98 | -50.576 | 0 | 0
[10 empty] | 4574.5 | 31.1 | 87.98 | 105.576 | -32.98 | -50.576 | 0 | 0
[10 empty] | 4575.5 | 31.1 | 87.98 | 105.576 | -32.98 | -50.576 | 0 | 0
[10 empty] | 4576.5 | 31.1 | 87.98 | 105.576 | -32.98 | -50.576 | 0 | 0
[10 empty] | 4577.5 | 30.6 | 87.08 | 104.496 | -32.08 | -49.496 | 0 | 0
[10 empty] | 4578.5 | 29.4 | 84.92 | 101.904 | -29.92 | -46.904 | 0 | 0
[10 empty] | 4579.5 | 28.9 | 84.02 | 100.824 | -29.02 | -45.824 | 0 | 0
[10 empty] | 4580.5 | 28.3 | 82.94 | 99.528 | -27.94 | -44.528 | 0 | 0
[10 empty] | 4581.5 | 24.4 | 75.92 | 91.104 | -20.92 | -36.104 | 0 | 0
[10 empty] | 4582.5 | 23.9 | 75.02 | 90.024 | -20.02 | -35.024 | 0 | 0
[10 empty] | 4583.5 | 23.9 | 75.02 | 90.024 | -20.02 | -35.024 | 0 | 0
[10 empty] | 4584.5 | 24.4 | 75.92 | 91.104 | -20.92 | -36.104 | 0 | 0
[10 empty] | 4585.5 | 23.3 | 73.94 | 88.728 | -18.94 | -33.728 | 0 | 0
[10 empty] | 4586.5 | 23.3 | 73.94 | 88.728 | -18.94 | -33.728 | 0 | 0
[10 empty] | 4587.5 | 22.8 | 73.04 | 87.648 | -18.04 | -32.648 | 0 | 0
[10 empty] | 4588.5 | 22.8 | 73.04 | 87.648 | -18.04 | -32.648 | 0 | 0
[10 empty] | 4589.5 | 23.9 | 75.02 | 90.024 | -20.02 | -35.024 | 0 | 0
[10 empty] | 4590.5 | 26.1 | 78.98 | 94.776 | -23.98 | -39.776 | 0 | 0
[10 empty] | 4591.5 | 27.8 | 82.04 | 98.448 | -27.04 | -43.448 | 0 | 0
[10 empty] | 4592.5 | 28.9 | 84.02 | 100.824 | -29.02 | -45.824 | 0 | 0
[10 empty] | 4593.5 | 31.1 | 87.98 | 105.576 | -32.98 | -50.576 | 0 | 0
[10 empty] | 4594.5 | 31.7 | 89.06 | 106.872 | -34.06 | -51.872 | 0 | 0
[10 empty] | 4595.5 | 32.2 | 89.96 | 107.952 | -34.96 | -52.952 | 0 | 0
[10 empty] | 4596.5 | 33.3 | 91.94 | 110.328 | -36.94 | -55.328 | 0 | 0
[10 empty] | 4597.5 | 33.3 | 91.94 | 110.328 | -36.94 | -55.328 | 0 | 0
[10 empty] | 4598.5 | 32.8 | 91.04 | 109.248 | -36.04 | -54.248 | 0 | 0
[10 empty] | 4599.5 | 33.3 | 91.94 | 110.328 | -36.94 | -55.328 | 0 | 0
[10 empty] | 4600.5 | 32.2 | 89.96 | 107.952 | -34.96 | -52.952 | 0 | 0
[10 empty] | 4601.5 | 31.1 | 87.98 | 105.576 | -32.98 | -50.576 | 0 | 0
[10 empty] | 4602.5 | 30.6 | 87.08 | 104.496 | -32.08 | -49.496 | 0 | 0
[10 empty] | 4603.5 | 29.4 | 84.92 | 101.904 | -29.92 | -46.904 | 0 | 0
[10 empty] | 4604.5 | 27.8 | 82.04 | 98.448 | -27.04 | -43.448 | 0 | 0
[10 empty] | 4605.5 | 27.2 | 80.96 | 97.152 | -25.96 | -42.152 | 0 | 0
[10 empty] | 4606.5 | 26.1 | 78.98 | 94.776 | -23.98 | -39.776 | 0 | 0
[10 empty] | 4607.5 | 25.6 | 78.08 | 93.696 | -23.08 | -38.696 | 0 | 0
[10 empty] | 4608.5 | 25 | 77 | 92.4 | -22 | -37.4 | 0 | 0
[10 empty] | 4609.5 | 24.4 | 75.92 | 91.104 | -20.92 | -36.104 | 0 | 0
[10 empty] | 4610.5 | 24.4 | 75.92 | 91.104 | -20.92 | -36.104 | 0 | 0
[10 empty] | 4611.5 | 22.2 | 71.96 | 86.352 | -16.96 | -31.352 | 0 | 0
[10 empty] | 4612.5 | 21.7 | 71.06 | 85.272 | -16.06 | -30.272 | 0 | 0
[10 empty] | 4613.5 | 21.7 | 71.06 | 85.272 | -16.06 | -30.272 | 0 | 0
[10 empty] | 4614.5 | 22.8 | 73.04 | 87.648 | -18.04 | -32.648 | 0 | 0
[10 empty] | 4615.5 | 24.4 | 75.92 | 91.104 | -20.92 | -36.104 | 0 | 0
[10 empty] | 4616.5 | 24.4 | 75.92 | 91.104 | -20.92 | -36.104 | 0 | 0
[10 empty] | 4617.5 | 26.7 | 80.06 | 96.072 | -25.06 | -41.072 | 0 | 0
[10 empty] | 4618.5 | 27.8 | 82.04 | 98.448 | -27.04 | -43.448 | 0 | 0
[10 empty] | 4619.5 | 28.3 | 82.94 | 99.528 | -27.94 | -44.528 | 0 | 0
[10 empty] | 4620.5 | 29.4 | 84.92 | 101.904 | -29.92 | -46.904 | 0 | 0
[10 empty] | 4621.5 | 28.9 | 84.02 | 100.824 | -29.02 | -45.824 | 0 | 0
[10 empty] | 4622.5 | 28.9 | 84.02 | 100.824 | -29.02 | -45.824 | 0 | 0
[10 empty] | 4623.5 | 26.1 | 78.98 | 94.776 | -23.98 | -39.776 | 0 | 0
[10 empty] | 4624.5 | 28.9 | 84.02 | 100.824 | -29.02 | -45.824 | 0 | 0
[10 empty] | 4625.5 | 27.8 | 82.04 | 98.448 | -27.04 | -43.448 | 0 | 0
[10 empty] | 4626.5 | 25.6 | 78.08 | 93.696 | -23.08 | -38.696 | 0 | 0
[10 empty] | 4627.5 | 25 | 77 | 92.4 | -22 | -37.4 | 0 | 0
[10 empty] | 4628.5 | 23.9 | 75.02 | 90.024 | -20.02 | -35.024 | 0 | 0
[10 empty] | 4629.5 | 24.4 | 75.92 | 91.104 | -20.92 | -36.104 | 0 | 0
[10 empty] | 4630.5 | 24.4 | 75.92 | 91.104 | -20.92 | -36.104 | 0 | 0
[10 empty] | 4631.5 | 23.9 | 75.02 | 90.024 | -20.02 | -35.024 | 0 | 0
[10 empty] | 4632.5 | 23.9 | 75.02 | 90.024 | -20.02 | -35.024 | 0 | 0
[10 empty] | 4633.5 | 23.9 | 75.02 | 90.024 | -20.02 | -35.024 | 0 | 0
[10 empty] | 4634.5 | 22.8 | 73.04 | 87.648 | -18.04 | -32.648 | 0 | 0
[10 empty] | 4635.5 | 21.7 | 71.06 | 85.272 | -16.06 | -30.272 | 0 | 0
[10 empty] | 4636.5 | 21.7 | 71.06 | 85.272 | -16.06 | -30.272 | 0 | 0
[10 empty] | 4637.5 | 22.2 | 71.96 | 86.352 | -16.96 | -31.352 | 0 | 0
[10 empty] | 4638.5 | 22.2 | 71.96 | 86.352 | -16.96 | -31.352 | 0 | 0
[10 empty] | 4639.5 | 22.2 | 71.96 | 86.352 | -16.96 | -31.352 | 0 | 0
[10 empty] | 4640.5 | 25.6 | 78.08 | 93.696 | -23.08 | -38.696 | 0 | 0
[10 empty] | 4641.5 | 28.9 | 84.02 | 100.824 | -29.02 | -45.824 | 0 | 0
[10 empty] | 4642.5 | 30 | 86 | 103.2 | -31 | -48.2 | 0 | 0
[10 empty] | 4643.5 | 29.4 | 84.92 | 101.904 | -29.92 | -46.904 | 0 | 0
[10 empty] | 4644.5 | 28.3 | 82.94 | 99.528 | -27.94 | -44.528 | 0 | 0
[10 empty] | 4645.5 | 27.2 | 80.96 | 97.152 | -25.96 | -42.152 | 0 | 0
[10 empty] | 4646.5 | 26.7 | 80.06 | 96.072 | -25.06 | -41.072 | 0 | 0
[10 empty] | 4647.5 | 22.2 | 71.96 | 86.352 | -16.96 | -31.352 | 0 | 0
[10 empty] | 4648.5 | 22.2 | 71.96 | 86.352 | -16.96 | -31.352 | 0 | 0
[10 empty] | 4649.5 | 21.7 | 71.06 | 85.272 | -16.06 | -30.272 | 0 | 0
[10 empty] | 4650.5 | 21.7 | 71.06 | 85.272 | -16.06 | -30.272 | 0 | 0
[10 empty] | 4651.5 | 19.4 | 66.92 | 80.304 | -11.92 | -25.304 | 0 | 0
[10 empty] | 4652.5 | 19.4 | 66.92 | 80.304 | -11.92 | -25.304 | 0 | 0
[10 empty] | 4653.5 | 20 | 68 | 81.6 | -13 | -26.6 | 0 | 0
[10 empty] | 4654.5 | 20.6 | 69.08 | 82.896 | -14.08 | -27.896 | 0 | 0
[10 empty] | 4655.5 | 20.6 | 69.08 | 82.896 | -14.08 | -27.896 | 0 | 0
[10 empty] | 4656.5 | 20.6 | 69.08 | 82.896 | -14.08 | -27.896 | 0 | 0
[10 empty] | 4657.5 | 20.6 | 69.08 | 82.896 | -14.08 | -27.896 | 0 | 0
[10 empty] | 4658.5 | 19.4 | 66.92 | 80.304 | -11.92 | -25.304 | 0 | 0
[10 empty] | 4659.5 | 20.6 | 69.08 | 82.896 | -14.08 | -27.896 | 0 | 0
[10 empty] | 4660.5 | 20.6 | 69.08 | 82.896 | -14.08 | -27.896 | 0 | 0
[10 empty] | 4661.5 | 21.1 | 69.98 | 83.976 | -14.98 | -28.976 | 0 | 0
[10 empty] | 4662.5 | 22.8 | 73.04 | 87.648 | -18.04 | -32.648 | 0 | 0
[10 empty] | 4663.5 | 23.9 | 75.02 | 90.024 | -20.02 | -35.024 | 0 | 0
[10 empty] | 4664.5 | 23.9 | 75.02 | 90.024 | -20.02 | -35.024 | 0 | 0
[10 empty] | 4665.5 | 24.4 | 75.92 | 91.104 | -20.92 | -36.104 | 0 | 0
[10 empty] | 4666.5 | 25.6 | 78.08 | 93.696 | -23.08 | -38.696 | 0 | 0
[10 empty] | 4667.5 | 23.9 | 75.02 | 90.024 | -20.02 | -35.024 | 0 | 0
[10 empty] | 4668.5 | 25.6 | 78.08 | 93.696 | -23.08 | -38.696 | 0 | 0
[10 empty] | 4669.5 | 25.6 | 78.08 | 93.696 | -23.08 | -38.696 | 0 | 0
[10 empty] | 4670.5 | 24.4 | 75.92 | 91.104 | -20.92 | -36.104 | 0 | 0
[10 empty] | 4671.5 | 25 | 77 | 92.4 | -22 | -37.4 | 0 | 0
[10 empty] | 4672.5 | 23.9 | 75.02 | 90.024 | -20.02 | -35.024 | 0 | 0
[10 empty] | 4673.5 | 23.9 | 75.02 | 90.024 | -20.02 | -35.024 | 0 | 0
[10 empty] | 4674.5 | 22.8 | 73.04 | 87.648 | -18.04 | -32.648 | 0 | 0
[10 empty] | 4675.5 | 21.1 | 69.98 | 83.976 | -14.98 | -28.976 | 0 | 0
[10 empty] | 4676.5 | 20.6 | 69.08 | 82.896 | -14.08 | -27.896 | 0 | 0
[10 empty] | 4677.5 | 20.6 | 69.08 | 82.896 | -14.08 | -27.896 | 0 | 0
[10 empty] | 4678.5 | 20 | 68 | 81.6 | -13 | -26.6 | 0 | 0
[10 empty] | 4679.5 | 19.4 | 66.92 | 80.304 | -11.92 | -25.304 | 0 | 0
[10 empty] | 4680.5 | 18.9 | 66.02 | 79.224 | -11.02 | -24.224 | 0 | 0
[10 empty] | 4681.5 | 17.8 | 64.04 | 76.848 | -9.04 | -21.848 | 0 | 0
[10 empty] | 4682.5 | 17.8 | 64.04 | 76.848 | -9.04 | -21.848 | 0 | 0
[10 empty] | 4683.5 | 17.8 | 64.04 | 76.848 | -9.04 | -21.848 | 0 | 0
[10 empty] | 4684.5 | 17.2 | 62.96 | 75.552 | -7.96 | -20.552 | 0 | 0
[10 empty] | 4685.5 | 18.3 | 64.94 | 77.928 | -9.94 | -22.928 | 0 | 0
[10 empty] | 4686.5 | 20 | 68 | 81.6 | -13 | -26.6 | 0 | 0
[10 empty] | 4687.5 | 21.1 | 69.98 | 83.976 | -14.98 | -28.976 | 0 | 0
[10 empty] | 4688.5 | 23.3 | 73.94 | 88.728 | -18.94 | -33.728 | 0 | 0
[10 empty] | 4689.5 | 25 | 77 | 92.4 | -22 | -37.4 | 0 | 0
[10 empty] | 4690.5 | 26.7 | 80.06 | 96.072 | -25.06 | -41.072 | 0 | 0
[10 empty] | 4691.5 | 27.8 | 82.04 | 98.448 | -27.04 | -43.448 | 0 | 0
[10 empty] | 4692.5 | 29.4 | 84.92 | 101.904 | -29.92 | -46.904 | 0 | 0
[10 empty] | 4693.5 | 27.8 | 82.04 | 98.448 | -27.04 | -43.448 | 0 | 0
[10 empty] | 4694.5 | 28.9 | 84.02 | 100.824 | -29.02 | -45.824 | 0 | 0
[10 empty] | 4695.5 | 28.3 | 82.94 | 99.528 | -27.94 | -44.528 | 0 | 0
[10 empty] | 4696.5 | 28.9 | 84.02 | 100.824 | -29.02 | -45.824 | 0 | 0
[10 empty] | 4697.5 | 27.8 | 82.04 | 98.448 | -27.04 | -43.448 | 0 | 0
[10 empty] | 4698.5 | 27.2 | 80.96 | 97.152 | -25.96 | -42.152 | 0 | 0
[10 empty] | 4699.5 | 25.6 | 78.08 | 93.696 | -23.08 | -38.696 | 0 | 0
[10 empty] | 4700.5 | 24.4 | 75.92 | 91.104 | -20.92 | -36.104 | 0 | 0
[10 empty] | 4701.5 | 23.9 | 75.02 | 90.024 | -20.02 | -35.024 | 0 | 0
[10 empty] | 4702.5 | 23.3 | 73.94 | 88.728 | -18.94 | -33.728 | 0 | 0
[10 empty] | 4703.5 | 22.2 | 71.96 | 86.352 | -16.96 | -31.352 | 0 | 0
[10 empty] | 4704.5 | 21.7 | 71.06 | 85.272 | -16.06 | -30.272 | 0 | 0
[10 empty] | 4705.5 | 21.1 | 69.98 | 83.976 | -14.98 | -28.976 | 0 | 0
[10 empty] | 4706.5 | 20.6 | 69.08 | 82.896 | -14.08 | -27.896 | 0 | 0
[10 empty] | 4707.5 | 20 | 68 | 81.6 | -13 | -26.6 | 0 | 0
[10 empty] | 4708.5 | 19.4 | 66.92 | 80.304 | -11.92 | -25.304 | 0 | 0
[10 empty] | 4709.5 | 20 | 68 | 81.6 | -13 | -26.6 | 0 | 0
[10 empty] | 4710.5 | 22.8 | 73.04 | 87.648 | -18.04 | -32.648 | 0 | 0
[10 empty] | 4711.5 | 24.4 | 75.92 | 91.104 | -20.92 | -36.104 | 0 | 0
[10 empty] | 4712.5 | 26.1 | 78.98 | 94.776 | -23.98 | -39.776 | 0 | 0
[10 empty] | 4713.5 | 27.8 | 82.04 | 98.448 | -27.04 | -43.448 | 0 | 0
[10 empty] | 4714.5 | 28.3 | 82.94 | 99.528 | -27.94 | -44.528 | 0 | 0
[10 empty] | 4715.5 | 29.4 | 84.92 | 101.904 | -29.92 | -46.904 | 0 | 0
[10 empty] | 4716.5 | 29.4 | 84.92 | 101.904 | -29.92 | -46.904 | 0 | 0
[10 empty] | 4717.5 | 30 | 86 | 103.2 | -31 | -48.2 | 0 | 0
[10 empty] | 4718.5 | 29.4 | 84.92 | 101.904 | -29.92 | -46.904 | 0 | 0
[10 empty] | 4719.5 | 30.6 | 87.08 | 104.496 | -32.08 | -49.496 | 0 | 0
[10 empty] | 4720.5 | 26.7 | 80.06 | 96.072 | -25.06 | -41.072 | 0 | 0
[10 empty] | 4721.5 | 25.6 | 78.08 | 93.696 | -23.08 | -38.696 | 0 | 0
[10 empty] | 4722.5 | 23.9 | 75.02 | 90.024 | -20.02 | -35.024 | 0 | 0
[10 empty] | 4723.5 | 23.3 | 73.94 | 88.728 | -18.94 | -33.728 | 0 | 0
[10 empty] | 4724.5 | 23.3 | 73.94 | 88.728 | -18.94 | -33.728 | 0 | 0
[10 empty] | 4725.5 | 22.8 | 73.04 | 87.648 | -18.04 | -32.648 | 0 | 0
[10 empty] | 4726.5 | 22.2 | 71.96 | 86.352 | -16.96 | -31.352 | 0 | 0
[10 empty] | 4727.5 | 21.7 | 71.06 | 85.272 | -16.06 | -30.272 | 0 | 0
[10 empty] | 4728.5 | 22.2 | 71.96 | 86.352 | -16.96 | -31.352 | 0 | 0
[10 empty] | 4729.5 | 21.7 | 71.06 | 85.272 | -16.06 | -30.272 | 0 | 0
[10 empty] | 4730.5 | 22.2 | 71.96 | 86.352 | -16.96 | -31.352 | 0 | 0
[10 empty] | 4731.5 | 21.1 | 69.98 | 83.976 | -14.98 | -28.976 | 0 | 0
[10 empty] | 4732.5 | 20.6 | 69.08 | 82.896 | -14.08 | -27.896 | 0 | 0
[10 empty] | 4733.5 | 22.2 | 71.96 | 86.352 | -16.96 | -31.352 | 0 | 0
[10 empty] | 4734.5 | 23.3 | 73.94 | 88.728 | -18.94 | -33.728 | 0 | 0
[10 empty] | 4735.5 | 25.6 | 78.08 | 93.696 | -23.08 | -38.696 | 0 | 0
[10 empty] | 4736.5 | 26.1 | 78.98 | 94.776 | -23.98 | -39.776 | 0 | 0
[10 empty] | 4737.5 | 27.2 | 80.96 | 97.152 | -25.96 | -42.152 | 0 | 0
[10 empty] | 4738.5 | 26.1 | 78.98 | 94.776 | -23.98 | -39.776 | 0 | 0
[10 empty] | 4739.5 | 26.1 | 78.98 | 94.776 | -23.98 | -39.776 | 0 | 0
[10 empty] | 4740.5 | 25.6 | 78.08 | 93.696 | -23.08 | -38.696 | 0 | 0
[10 empty] | 4741.5 | 23.9 | 75.02 | 90.024 | -20.02 | -35.024 | 0 | 0
[10 empty] | 4742.5 | 25.6 | 78.08 | 93.696 | -23.08 | -38.696 | 0 | 0
[10 empty] | 4743.5 | 25 | 77 | 92.4 | -22 | -37.4 | 0 | 0
[10 empty] | 4744.5 | 23.9 | 75.02 | 90.024 | -20.02 | -35.024 | 0 | 0
[10 empty] | 4745.5 | 23.9 | 75.02 | 90.024 | -20.02 | -35.024 | 0 | 0
[10 empty] | 4746.5 | 23.3 | 73.94 | 88.728 | -18.94 | -33.728 | 0 | 0
[10 empty] | 4747.5 | 24.4 | 75.92 | 91.104 | -20.92 | -36.104 | 0 | 0
[10 empty] | 4748.5 | 23.9 | 75.02 | 90.024 | -20.02 | -35.024 | 0 | 0
[10 empty] | 4749.5 | 22.8 | 73.04 | 87.648 | -18.04 | -32.648 | 0 | 0
[10 empty] | 4750.5 | 22.2 | 71.96 | 86.352 | -16.96 | -31.352 | 0 | 0
[10 empty] | 4751.5 | 21.7 | 71.06 | 85.272 | -16.06 | -30.272 | 0 | 0
[10 empty] | 4752.5 | 20.6 | 69.08 | 82.896 | -14.08 | -27.896 | 0 | 0
[10 empty] | 4753.5 | 20.6 | 69.08 | 82.896 | -14.08 | -27.896 | 0 | 0
[10 empty] | 4754.5 | 20.6 | 69.08 | 82.896 | -14.08 | -27.896 | 0 | 0
[10 empty] | 4755.5 | 20 | 68 | 81.6 | -13 | -26.6 | 0 | 0
[10 empty] | 4756.5 | 20 | 68 | 81.6 | -13 | -26.6 | 0 | 0
[10 empty] | 4757.5 | 21.1 | 69.98 | 83.976 | -14.98 | -28.976 | 0 | 0
[10 empty] | 4758.5 | 22.2 | 71.96 | 86.352 | -16.96 | -31.352 | 0 | 0
[10 empty] | 4759.5 | 24.4 | 75.92 | 91.104 | -20.92 | -36.104 | 0 | 0
[10 empty] | 4760.5 | 26.1 | 78.98 | 94.776 | -23.98 | -39.776 | 0 | 0
[10 empty] | 4761.5 | 27.2 | 80.96 | 97.152 | -25.96 | -42.152 | 0 | 0
[10 empty] | 4762.5 | 28.3 | 82.94 | 99.528 | -27.94 | -44.528 | 0 | 0
[10 empty] | 4763.5 | 27.2 | 80.96 | 97.152 | -25.96 | -42.152 | 0 | 0
[10 empty] | 4764.5 | 27.2 | 80.96 | 97.152 | -25.96 | -42.152 | 0 | 0
[10 empty] | 4765.5 | 27.2 | 80.96 | 97.152 | -25.96 | -42.152 | 0 | 0
[10 empty] | 4766.5 | 27.2 | 80.96 | 97.152 | -25.96 | -42.152 | 0 | 0
[10 empty] | 4767.5 | 25.6 | 78.08 | 93.696 | -23.08 | -38.696 | 0 | 0
[10 empty] | 4768.5 | 23.9 | 75.02 | 90.024 | -20.02 | -35.024 | 0 | 0
[10 empty] | 4769.5 | 23.9 | 75.02 | 90.024 | -20.02 | -35.024 | 0 | 0
[10 empty] | 4770.5 | 23.3 | 73.94 | 88.728 | -18.94 | -33.728 | 0 | 0
[10 empty] | 4771.5 | 21.1 | 69.98 | 83.976 | -14.98 | -28.976 | 0 | 0
[10 empty] | 4772.5 | 20.6 | 69.08 | 82.896 | -14.08 | -27.896 | 0 | 0
[10 empty] | 4773.5 | 20 | 68 | 81.6 | -13 | -26.6 | 0 | 0
[10 empty] | 4774.5 | 20.6 | 69.08 | 82.896 | -14.08 | -27.896 | 0 | 0
[10 empty] | 4775.5 | 20 | 68 | 81.6 | -13 | -26.6 | 0 | 0
[10 empty] | 4776.5 | 20 | 68 | 81.6 | -13 | -26.6 | 0 | 0
[10 empty] | 4777.5 | 19.4 | 66.92 | 80.304 | -11.92 | -25.304 | 0 | 0
[10 empty] | 4778.5 | 18.9 | 66.02 | 79.224 | -11.02 | -24.224 | 0 | 0
[10 empty] | 4779.5 | 18.3 | 64.94 | 77.928 | -9.94 | -22.928 | 0 | 0
[10 empty] | 4780.5 | 18.9 | 66.02 | 79.224 | -11.02 | -24.224 | 0 | 0
[10 empty] | 4781.5 | 19.4 | 66.92 | 80.304 | -11.92 | -25.304 | 0 | 0
[10 empty] | 4782.5 | 20.6 | 69.08 | 82.896 | -14.08 | -27.896 | 0 | 0
[10 empty] | 4783.5 | 22.8 | 73.04 | 87.648 | -18.04 | -32.648 | 0 | 0
[10 empty] | 4784.5 | 23.9 | 75.02 | 90.024 | -20.02 | -35.024 | 0 | 0
[10 empty] | 4785.5 | 23.3 | 73.94 | 88.728 | -18.94 | -33.728 | 0 | 0
[10 empty] | 4786.5 | 23.3 | 73.94 | 88.728 | -18.94 | -33.728 | 0 | 0
[10 empty] | 4787.5 | 25 | 77 | 92.4 | -22 | -37.4 | 0 | 0
[10 empty] | 4788.5 | 25.6 | 78.08 | 93.696 | -23.08 | -38.696 | 0 | 0
[10 empty] | 4789.5 | 23.9 | 75.02 | 90.024 | -20.02 | -35.024 | 0 | 0
[10 empty] | 4790.5 | 23.9 | 75.02 | 90.024 | -20.02 | -35.024 | 0 | 0
[10 empty] | 4791.5 | 23.9 | 75.02 | 90.024 | -20.02 | -35.024 | 0 | 0
[10 empty] | 4792.5 | 23.3 | 73.94 | 88.728 | -18.94 | -33.728 | 0 | 0
[10 empty] | 4793.5 | 22.2 | 71.96 | 86.352 | -16.96 | -31.352 | 0 | 0
[10 empty] | 4794.5 | 21.1 | 69.98 | 83.976 | -14.98 | -28.976 | 0 | 0
[10 empty] | 4795.5 | 20.6 | 69.08 | 82.896 | -14.08 | -27.896 | 0 | 0
[10 empty] | 4796.5 | 20.6 | 69.08 | 82.896 | -14.08 | -27.896 | 0 | 0
[10 empty] | 4797.5 | 20.6 | 69.08 | 82.896 | -14.08 | -27.896 | 0 | 0
[10 empty] | 4798.5 | 20.6 | 69.08 | 82.896 | -14.08 | -27.896 | 0 | 0
[10 empty] | 4799.5 | 20.6 | 69.08 | 82.896 | -14.08 | -27.896 | 0 | 0
[10 empty] | 4800.5 | 20.6 | 69.08 | 82.896 | -14.08 | -27.896 | 0 | 0
[10 empty] | 4801.5 | 20.6 | 69.08 | 82.896 | -14.08 | -27.896 | 0 | 0
[10 empty] | 4802.5 | 20.6 | 69.08 | 82.896 | -14.08 | -27.896 | 0 | 0
[10 empty] | 4803.5 | 20.6 | 69.08 | 82.896 | -14.08 | -27.896 | 0 | 0
[10 empty] | 4804.5 | 21.1 | 69.98 | 83.976 | -14.98 | -28.976 | 0 | 0
[10 empty] | 4805.5 | 21.7 | 71.06 | 85.272 | -16.06 | -30.272 | 0 | 0
[10 empty] | 4806.5 | 22.2 | 71.96 | 86.352 | -16.96 | -31.352 | 0 | 0
[10 empty] | 4807.5 | 23.3 | 73.94 | 88.728 | -18.94 | -33.728 | 0 | 0
[10 empty] | 4808.5 | 23.3 | 73.94 | 88.728 | -18.94 | -33.728 | 0 | 0
[10 empty] | 4809.5 | 23.3 | 73.94 | 88.728 | -18.94 | -33.728 | 0 | 0
[10 empty] | 4810.5 | 25 | 77 | 92.4 | -22 | -37.4 | 0 | 0
[10 empty] | 4811.5 | 24.4 | 75.92 | 91.104 | -20.92 | -36.104 | 0 | 0
[10 empty] | 4812.5 | 24.4 | 75.92 | 91.104 | -20.92 | -36.104 | 0 | 0
[10 empty] | 4813.5 | 23.9 | 75.02 | 90.024 | -20.02 | -35.024 | 0 | 0
[10 empty] | 4814.5 | 23.9 | 75.02 | 90.024 | -20.02 | -35.024 | 0 | 0
[10 empty] | 4815.5 | 22.2 | 71.96 | 86.352 | -16.96 | -31.352 | 0 | 0
[10 empty] | 4816.5 | 21.7 | 71.06 | 85.272 | -16.06 | -30.272 | 0 | 0
[10 empty] | 4817.5 | 21.7 | 71.06 | 85.272 | -16.06 | -30.272 | 0 | 0
[10 empty] | 4818.5 | 20.6 | 69.08 | 82.896 | -14.08 | -27.896 | 0 | 0
[10 empty] | 4819.5 | 20.6 | 69.08 | 82.896 | -14.08 | -27.896 | 0 | 0
[10 empty] | 4820.5 | 21.7 | 71.06 | 85.272 | -16.06 | -30.272 | 0 | 0
[10 empty] | 4821.5 | 22.2 | 71.96 | 86.352 | -16.96 | -31.352 | 0 | 0
[10 empty] | 4822.5 | 22.8 | 73.04 | 87.648 | -18.04 | -32.648 | 0 | 0
[10 empty] | 4823.5 | 23.3 | 73.94 | 88.728 | -18.94 | -33.728 | 0 | 0
[10 empty] | 4824.5 | 23.3 | 73.94 | 88.728 | -18.94 | -33.728 | 0 | 0
[10 empty] | 4825.5 | 23.9 | 75.02 | 90.024 | -20.02 | -35.024 | 0 | 0
[10 empty] | 4826.5 | 23.9 | 75.02 | 90.024 | -20.02 | -35.024 | 0 | 0
[10 empty] | 4827.5 | 23.3 | 73.94 | 88.728 | -18.94 | -33.728 | 0 | 0
[10 empty] | 4828.5 | 23.3 | 73.94 | 88.728 | -18.94 | -33.728 | 0 | 0
[10 empty] | 4829.5 | 23.3 | 73.94 | 88.728 | -18.94 | -33.728 | 0 | 0
[10 empty] | 4830.5 | 25 | 77 | 92.4 | -22 | -37.4 | 0 | 0
[10 empty] | 4831.5 | 25.6 | 78.08 | 93.696 | -23.08 | -38.696 | 0 | 0
[10 empty] | 4832.5 | 27.2 | 80.96 | 97.152 | -25.96 | -42.152 | 0 | 0
[10 empty] | 4833.5 | 28.9 | 84.02 | 100.824 | -29.02 | -45.824 | 0 | 0
[10 empty] | 4834.5 | 28.9 | 84.02 | 100.824 | -29.02 | -45.824 | 0 | 0
[10 empty] | 4835.5 | 29.4 | 84.92 | 101.904 | -29.92 | -46.904 | 0 | 0
[10 empty] | 4836.5 | 30 | 86 | 103.2 | -31 | -48.2 | 0 | 0
[10 empty] | 4837.5 | 32.2 | 89.96 | 107.952 | -34.96 | -52.952 | 0 | 0
[10 empty] | 4838.5 | 32.8 | 91.04 | 109.248 | -36.04 | -54.248 | 0 | 0
[10 empty] | 4839.5 | 25 | 77 | 92.4 | -22 | -37.4 | 0 | 0
[10 empty] | 4840.5 | 24.4 | 75.92 | 91.104 | -20.92 | -36.104 | 0 | 0
[10 empty] | 4841.5 | 24.4 | 75.92 | 91.104 | -20.92 | -36.104 | 0 | 0
[10 empty] | 4842.5 | 25.6 | 78.08 | 93.696 | -23.08 | -38.696 | 0 | 0
[10 empty] | 4843.5 | 25.6 | 78.08 | 93.696 | -23.08 | -38.696 | 0 | 0
[10 empty] | 4844.5 | 25 | 77 | 92.4 | -22 | -37.4 | 0 | 0
[10 empty] | 4845.5 | 24.4 | 75.92 | 91.104 | -20.92 | -36.104 | 0 | 0
[10 empty] | 4846.5 | 23.9 | 75.02 | 90.024 | -20.02 | -35.024 | 0 | 0
[10 empty] | 4847.5 | 23.9 | 75.02 | 90.024 | -20.02 | -35.024 | 0 | 0
[10 empty] | 4848.5 | 23.3 | 73.94 | 88.728 | -18.94 | -33.728 | 0 | 0
[10 empty] | 4849.5 | 22.8 | 73.04 | 87.648 | -18.04 | -32.648 | 0 | 0
[10 empty] | 4850.5 | 22.8 | 73.04 | 87.648 | -18.04 | -32.648 | 0 | 0
[10 empty] | 4851.5 | 22.2 | 71.96 | 86.352 | -16.96 | -31.352 | 0 | 0
[10 empty] | 4852.5 | 21.1 | 69.98 | 83.976 | -14.98 | -28.976 | 0 | 0
[10 empty] | 4853.5 | 21.1 | 69.98 | 83.976 | -14.98 | -28.976 | 0 | 0
[10 empty] | 4854.5 | 21.7 | 71.06 | 85.272 | -16.06 | -30.272 | 0 | 0
[10 empty] | 4855.5 | 21.7 | 71.06 | 85.272 | -16.06 | -30.272 | 0 | 0
[10 empty] | 4856.5 | 22.2 | 71.96 | 86.352 | -16.96 | -31.352 | 0 | 0
[10 empty] | 4857.5 | 23.3 | 73.94 | 88.728 | -18.94 | -33.728 | 0 | 0
[10 empty] | 4858.5 | 24.4 | 75.92 | 91.104 | -20.92 | -36.104 | 0 | 0
[10 empty] | 4859.5 | 23.9 | 75.02 | 90.024 | -20.02 | -35.024 | 0 | 0
[10 empty] | 4860.5 | 24.4 | 75.92 | 91.104 | -20.92 | -36.104 | 0 | 0
[10 empty] | 4861.5 | 23.3 | 73.94 | 88.728 | -18.94 | -33.728 | 0 | 0
[10 empty] | 4862.5 | 24.4 | 75.92 | 91.104 | -20.92 | -36.104 | 0 | 0
[10 empty] | 4863.5 | 23.9 | 75.02 | 90.024 | -20.02 | -35.024 | 0 | 0
[10 empty] | 4864.5 | 22.8 | 73.04 | 87.648 | -18.04 | -32.648 | 0 | 0
[10 empty] | 4865.5 | 22.2 | 71.96 | 86.352 | -16.96 | -31.352 | 0 | 0
[10 empty] | 4866.5 | 21.7 | 71.06 | 85.272 | -16.06 | -30.272 | 0 | 0
[10 empty] | 4867.5 | 21.7 | 71.06 | 85.272 | -16.06 | -30.272 | 0 | 0
[10 empty] | 4868.5 | 23.3 | 73.94 | 88.728 | -18.94 | -33.728 | 0 | 0
[10 empty] | 4869.5 | 21.7 | 71.06 | 85.272 | -16.06 | -30.272 | 0 | 0
[10 empty] | 4870.5 | 20.6 | 69.08 | 82.896 | -14.08 | -27.896 | 0 | 0
[10 empty] | 4871.5 | 20 | 68 | 81.6 | -13 | -26.6 | 0 | 0
[10 empty] | 4872.5 | 18.9 | 66.02 | 79.224 | -11.02 | -24.224 | 0 | 0
[10 empty] | 4873.5 | 18.3 | 64.94 | 77.928 | -9.94 | -22.928 | 0 | 0
[10 empty] | 4874.5 | 17.8 | 64.04 | 76.848 | -9.04 | -21.848 | 0 | 0
[10 empty] | 4875.5 | 17.2 | 62.96 | 75.552 | -7.96 | -20.552 | 0 | 0
[10 empty] | 4876.5 | 16.7 | 62.06 | 74.472 | -7.06 | -19.472 | 0 | 0
[10 empty] | 4877.5 | 17.8 | 64.04 | 76.848 | -9.04 | -21.848 | 0 | 0
[10 empty] | 4878.5 | 20 | 68 | 81.6 | -13 | -26.6 | 0 | 0
[10 empty] | 4879.5 | 21.7 | 71.06 | 85.272 | -16.06 | -30.272 | 0 | 0
[10 empty] | 4880.5 | 25.6 | 78.08 | 93.696 | -23.08 | -38.696 | 0 | 0
[10 empty] | 4881.5 | 25 | 77 | 92.4 | -22 | -37.4 | 0 | 0
[10 empty] | 4882.5 | 25.6 | 78.08 | 93.696 | -23.08 | -38.696 | 0 | 0
[10 empty] | 4883.5 | 25 | 77 | 92.4 | -22 | -37.4 | 0 | 0
[10 empty] | 4884.5 | 23.9 | 75.02 | 90.024 | -20.02 | -35.024 | 0 | 0
[10 empty] | 4885.5 | 24.4 | 75.92 | 91.104 | -20.92 | -36.104 | 0 | 0
[10 empty] | 4886.5 | 24.4 | 75.92 | 91.104 | -20.92 | -36.104 | 0 | 0
[10 empty] | 4887.5 | 23.9 | 75.02 | 90.024 | -20.02 | -35.024 | 0 | 0
[10 empty] | 4888.5 | 22.2 | 71.96 | 86.352 | -16.96 | -31.352 | 0 | 0
[10 empty] | 4889.5 | 21.1 | 69.98 | 83.976 | -14.98 | -28.976 | 0 | 0
[10 empty] | 4890.5 | 21.7 | 71.06 | 85.272 | -16.06 | -30.272 | 0 | 0
[10 empty] | 4891.5 | 20.6 | 69.08 | 82.896 | -14.08 | -27.896 | 0 | 0
[10 empty] | 4892.5 | 20.6 | 69.08 | 82.896 | -14.08 | -27.896 | 0 | 0
[10 empty] | 4893.5 | 20.6 | 69.08 | 82.896 | -14.08 | -27.896 | 0 | 0
[10 empty] | 4894.5 | 19.4 | 66.92 | 80.304 | -11.92 | -25.304 | 0 | 0
[10 empty] | 4895.5 | 19.4 | 66.92 | 80.304 | -11.92 | -25.304 | 0 | 0
[10 empty] | 4896.5 | 19.4 | 66.92 | 80.304 | -11.92 | -25.304 | 0 | 0
[10 empty] | 4897.5 | 18.9 | 66.02 | 79.224 | -11.02 | -24.224 | 0 | 0
[10 empty] | 4898.5 | 18.3 | 64.94 | 77.928 | -9.94 | -22.928 | 0 | 0
[10 empty] | 4899.5 | 17.8 | 64.04 | 76.848 | -9.04 | -21.848 | 0 | 0
[10 empty] | 4900.5 | 17.2 | 62.96 | 75.552 | -7.96 | -20.552 | 0 | 0
[10 empty] | 4901.5 | 17.8 | 64.04 | 76.848 | -9.04 | -21.848 | 0 | 0
[10 empty] | 4902.5 | 18.9 | 66.02 | 79.224 | -11.02 | -24.224 | 0 | 0
[10 empty] | 4903.5 | 20.6 | 69.08 | 82.896 | -14.08 | -27.896 | 0 | 0
[10 empty] | 4904.5 | 21.7 | 71.06 | 85.272 | -16.06 | -30.272 | 0 | 0
[10 empty] | 4905.5 | 21.7 | 71.06 | 85.272 | -16.06 | -30.272 | 0 | 0
[10 empty] | 4906.5 | 22.2 | 71.96 | 86.352 | -16.96 | -31.352 | 0 | 0
[10 empty] | 4907.5 | 22.8 | 73.04 | 87.648 | -18.04 | -32.648 | 0 | 0
[10 empty] | 4908.5 | 21.7 | 71.06 | 85.272 | -16.06 | -30.272 | 0 | 0
[10 empty] | 4909.5 | 22.8 | 73.04 | 87.648 | -18.04 | -32.648 | 0 | 0
[10 empty] | 4910.5 | 22.8 | 73.04 | 87.648 | -18.04 | -32.648 | 0 | 0
[10 empty] | 4911.5 | 22.2 | 71.96 | 86.352 | -16.96 | -31.352 | 0 | 0
[10 empty] | 4912.5 | 21.1 | 69.98 | 83.976 | -14.98 | -28.976 | 0 | 0
[10 empty] | 4913.5 | 20 | 68 | 81.6 | -13 | -26.6 | 0 | 0
[10 empty] | 4914.5 | 19.4 | 66.92 | 80.304 | -11.92 | -25.304 | 0 | 0
[10 empty] | 4915.5 | 18.9 | 66.02 | 79.224 | -11.02 | -24.224 | 0 | 0
[10 empty] | 4916.5 | 18.9 | 66.02 | 79.224 | -11.02 | -24.224 | 0 | 0
[10 empty] | 4917.5 | 18.3 | 64.94 | 77.928 | -9.94 | -22.928 | 0 | 0
[10 empty] | 4918.5 | 18.3 | 64.94 | 77.928 | -9.94 | -22.928 | 0 | 0
[10 empty] | 4919.5 | 17.8 | 64.04 | 76.848 | -9.04 | -21.848 | 0 | 0
[10 empty] | 4920.5 | 17.8 | 64.04 | 76.848 | -9.04 | -21.848 | 0 | 0
[10 empty] | 4921.5 | 17.8 | 64.04 | 76.848 | -9.04 | -21.848 | 0 | 0
[10 empty] | 4922.5 | 18.3 | 64.94 | 77.928 | -9.94 | -22.928 | 0 | 0
[10 empty] | 4923.5 | 17.8 | 64.04 | 76.848 | -9.04 | -21.848 | 0 | 0
[10 empty] | 4924.5 | 17.2 | 62.96 | 75.552 | -7.96 | -20.552 | 0 | 0
[10 empty] | 4925.5 | 17.8 | 64.04 | 76.848 | -9.04 | -21.848 | 0 | 0
[10 empty] | 4926.5 | 18.9 | 66.02 | 79.224 | -11.02 | -24.224 | 0 | 0
[10 empty] | 4927.5 | 20 | 68 | 81.6 | -13 | -26.6 | 0 | 0
[10 empty] | 4928.5 | 21.7 | 71.06 | 85.272 | -16.06 | -30.272 | 0 | 0
[10 empty] | 4929.5 | 22.8 | 73.04 | 87.648 | -18.04 | -32.648 | 0 | 0
[10 empty] | 4930.5 | 23.3 | 73.94 | 88.728 | -18.94 | -33.728 | 0 | 0
[10 empty] | 4931.5 | 23.9 | 75.02 | 90.024 | -20.02 | -35.024 | 0 | 0
[10 empty] | 4932.5 | 23.3 | 73.94 | 88.728 | -18.94 | -33.728 | 0 | 0
[10 empty] | 4933.5 | 24.4 | 75.92 | 91.104 | -20.92 | -36.104 | 0 | 0
[10 empty] | 4934.5 | 22.2 | 71.96 | 86.352 | -16.96 | -31.352 | 0 | 0
[10 empty] | 4935.5 | 25.6 | 78.08 | 93.696 | -23.08 | -38.696 | 0 | 0
[10 empty] | 4936.5 | 25.6 | 78.08 | 93.696 | -23.08 | -38.696 | 0 | 0
[10 empty] | 4937.5 | 23.9 | 75.02 | 90.024 | -20.02 | -35.024 | 0 | 0
[10 empty] | 4938.5 | 23.3 | 73.94 | 88.728 | -18.94 | -33.728 | 0 | 0
[10 empty] | 4939.5 | 21.7 | 71.06 | 85.272 | -16.06 | -30.272 | 0 | 0
[10 empty] | 4940.5 | 20.6 | 69.08 | 82.896 | -14.08 | -27.896 | 0 | 0
[10 empty] | 4941.5 | 20 | 68 | 81.6 | -13 | -26.6 | 0 | 0
[10 empty] | 4942.5 | 20 | 68 | 81.6 | -13 | -26.6 | 0 | 0
[10 empty] | 4943.5 | 18.9 | 66.02 | 79.224 | -11.02 | -24.224 | 0 | 0
[10 empty] | 4944.5 | 18.9 | 66.02 | 79.224 | -11.02 | -24.224 | 0 | 0
[10 empty] | 4945.5 | 18.9 | 66.02 | 79.224 | -11.02 | -24.224 | 0 | 0
[10 empty] | 4946.5 | 18.9 | 66.02 | 79.224 | -11.02 | -24.224 | 0 | 0
[10 empty] | 4947.5 | 18.3 | 64.94 | 77.928 | -9.94 | -22.928 | 0 | 0
[10 empty] | 4948.5 | 18.3 | 64.94 | 77.928 | -9.94 | -22.928 | 0 | 0
[10 empty] | 4949.5 | 18.9 | 66.02 | 79.224 | -11.02 | -24.224 | 0 | 0
[10 empty] | 4950.5 | 20 | 68 | 81.6 | -13 | -26.6 | 0 | 0
[10 empty] | 4951.5 | 22.8 | 73.04 | 87.648 | -18.04 | -32.648 | 0 | 0
[10 empty] | 4952.5 | 23.9 | 75.02 | 90.024 | -20.02 | -35.024 | 0 | 0
[10 empty] | 4953.5 | 24.4 | 75.92 | 91.104 | -20.92 | -36.104 | 0 | 0
[10 empty] | 4954.5 | 25.6 | 78.08 | 93.696 | -23.08 | -38.696 | 0 | 0
[10 empty] | 4955.5 | 25 | 77 | 92.4 | -22 | -37.4 | 0 | 0
[10 empty] | 4956.5 | 26.1 | 78.98 | 94.776 | -23.98 | -39.776 | 0 | 0
[10 empty] | 4957.5 | 27.8 | 82.04 | 98.448 | -27.04 | -43.448 | 0 | 0
[10 empty] | 4958.5 | 28.3 | 82.94 | 99.528 | -27.94 | -44.528 | 0 | 0
[10 empty] | 4959.5 | 26.7 | 80.06 | 96.072 | -25.06 | -41.072 | 0 | 0
[10 empty] | 4960.5 | 25.6 | 78.08 | 93.696 | -23.08 | -38.696 | 0 | 0
[10 empty] | 4961.5 | 24.4 | 75.92 | 91.104 | -20.92 | -36.104 | 0 | 0
[10 empty] | 4962.5 | 23.9 | 75.02 | 90.024 | -20.02 | -35.024 | 0 | 0
[10 empty] | 4963.5 | 22.8 | 73.04 | 87.648 | -18.04 | -32.648 | 0 | 0
[10 empty] | 4964.5 | 21.7 | 71.06 | 85.272 | -16.06 | -30.272 | 0 | 0
[10 empty] | 4965.5 | 21.7 | 71.06 | 85.272 | -16.06 | -30.272 | 0 | 0
[10 empty] | 4966.5 | 21.7 | 71.06 | 85.272 | -16.06 | -30.272 | 0 | 0
[10 empty] | 4967.5 | 21.7 | 71.06 | 85.272 | -16.06 | -30.272 | 0 | 0
[10 empty] | 4968.5 | 21.7 | 71.06 | 85.272 | -16.06 | -30.272 | 0 | 0
[10 empty] | 4969.5 | 22.2 | 71.96 | 86.352 | -16.96 | -31.352 | 0 | 0
[10 empty] | 4970.5 | 22.2 | 71.96 | 86.352 | -16.96 | -31.352 | 0 | 0
[10 empty] | 4971.5 | 23.3 | 73.94 | 88.728 | -18.94 | -33.728 | 0 | 0
[10 empty] | 4972.5 | 23.3 | 73.94 | 88.728 | -18.94 | -33.728 | 0 | 0
[10 empty] | 4973.5 | 23.9 | 75.02 | 90.024 | -20.02 | -35.024 | 0 | 0
[10 empty] | 4974.5 | 25.6 | 78.08 | 93.696 | -23.08 | -38.696 | 0 | 0
[10 empty] | 4975.5 | 26.1 | 78.98 | 94.776 | -23.98 | -39.776 | 0 | 0
[10 empty] | 4976.5 | 27.8 | 82.04 | 98.448 | -27.04 | -43.448 | 0 | 0
[10 empty] | 4977.5 | 28.3 | 82.94 | 99.528 | -27.94 | -44.528 | 0 | 0
[10 empty] | 4978.5 | 29.4 | 84.92 | 101.904 | -29.92 | -46.904 | 0 | 0
[10 empty] | 4979.5 | 30 | 86 | 103.2 | -31 | -48.2 | 0 | 0
[10 empty] | 4980.5 | 29.4 | 84.92 | 101.904 | -29.92 | -46.904 | 0 | 0
[10 empty] | 4981.5 | 28.9 | 84.02 | 100.824 | -29.02 | -45.824 | 0 | 0
[10 empty] | 4982.5 | 28.3 | 82.94 | 99.528 | -27.94 | -44.528 | 0 | 0
[10 empty] | 4983.5 | 28.3 | 82.94 | 99.528 | -27.94 | -44.528 | 0 | 0
[10 empty] | 4984.5 | 27.2 | 80.96 | 97.152 | -25.96 | -42.152 | 0 | 0
[10 empty] | 4985.5 | 25.6 | 78.08 | 93.696 | -23.08 | -38.696 | 0 | 0
[10 empty] | 4986.5 | 25 | 77 | 92.4 | -22 | -37.4 | 0 | 0
[10 empty] | 4987.5 | 23.9 | 75.02 | 90.024 | -20.02 | -35.024 | 0 | 0
[10 empty] | 4988.5 | 23.3 | 73.94 | 88.728 | -18.94 | -33.728 | 0 | 0
[10 empty] | 4989.5 | 21.7 | 71.06 | 85.272 | -16.06 | -30.272 | 0 | 0
[10 empty] | 4990.5 | 20.6 | 69.08 | 82.896 | -14.08 | -27.896 | 0 | 0
[10 empty] | 4991.5 | 20 | 68 | 81.6 | -13 | -26.6 | 0 | 0
[10 empty] | 4992.5 | 18.9 | 66.02 | 79.224 | -11.02 | -24.224 | 0 | 0
[10 empty] | 4993.5 | 18.3 | 64.94 | 77.928 | -9.94 | -22.928 | 0 | 0
[10 empty] | 4994.5 | 17.8 | 64.04 | 76.848 | -9.04 | -21.848 | 0 | 0
[10 empty] | 4995.5 | 17.2 | 62.96 | 75.552 | -7.96 | -20.552 | 0 | 0
[10 empty] | 4996.5 | 16.7 | 62.06 | 74.472 | -7.06 | -19.472 | 0 | 0
[10 empty] | 4997.5 | 17.8 | 64.04 | 76.848 | -9.04 | -21.848 | 0 | 0
[10 empty] | 4998.5 | 20 | 68 | 81.6 | -13 | -26.6 | 0 | 0
[10 empty] | 4999.5 | 20.6 | 69.08 | 82.896 | -14.08 | -27.896 | 0 | 0
[10 empty] | 5000.5 | 20.6 | 69.08 | 82.896 | -14.08 | -27.896 | 0 | 0
[10 empty] | 5001.5 | 22.2 | 71.96 | 86.352 | -16.96 | -31.352 | 0 | 0
[10 empty] | 5002.5 | 22.8 | 73.04 | 87.648 | -18.04 | -32.648 | 0 | 0
[10 empty] | 5003.5 | 22.8 | 73.04 | 87.648 | -18.04 | -32.648 | 0 | 0
[10 empty] | 5004.5 | 22.8 | 73.04 | 87.648 | -18.04 | -32.648 | 0 | 0
[10 empty] | 5005.5 | 23.3 | 73.94 | 88.728 | -18.94 | -33.728 | 0 | 0
[10 empty] | 5006.5 | 22.8 | 73.04 | 87.648 | -18.04 | -32.648 | 0 | 0
[10 empty] | 5007.5 | 21.1 | 69.98 | 83.976 | -14.98 | -28.976 | 0 | 0
[10 empty] | 5008.5 | 21.1 | 69.98 | 83.976 | -14.98 | -28.976 | 0 | 0
[10 empty] | 5009.5 | 21.7 | 71.06 | 85.272 | -16.06 | -30.272 | 0 | 0
[10 empty] | 5010.5 | 21.1 | 69.98 | 83.976 | -14.98 | -28.976 | 0 | 0
[10 empty] | 5011.5 | 20.6 | 69.08 | 82.896 | -14.08 | -27.896 | 0 | 0
[10 empty] | 5012.5 | 20 | 68 | 81.6 | -13 | -26.6 | 0 | 0
[10 empty] | 5013.5 | 19.4 | 66.92 | 80.304 | -11.92 | -25.304 | 0 | 0
[10 empty] | 5014.5 | 18.9 | 66.02 | 79.224 | -11.02 | -24.224 | 0 | 0
[10 empty] | 5015.5 | 18.9 | 66.02 | 79.224 | -11.02 | -24.224 | 0 | 0
[10 empty] | 5016.5 | 18.9 | 66.02 | 79.224 | -11.02 | -24.224 | 0 | 0
[10 empty] | 5017.5 | 18.9 | 66.02 | 79.224 | -11.02 | -24.224 | 0 | 0
[10 empty] | 5018.5 | 18.9 | 66.02 | 79.224 | -11.02 | -24.224 | 0 | 0
[10 empty] | 5019.5 | 18.9 | 66.02 | 79.224 | -11.02 | -24.224 | 0 | 0
[10 empty] | 5020.5 | 20 | 68 | 81.6 | -13 | -26.6 | 0 | 0
[10 empty] | 5021.5 | 21.1 | 69.98 | 83.976 | -14.98 | -28.976 | 0 | 0
[10 empty] | 5022.5 | 21.7 | 71.06 | 85.272 | -16.06 | -30.272 | 0 | 0
[10 empty] | 5023.5 | 22.8 | 73.04 | 87.648 | -18.04 | -32.648 | 0 | 0
[10 empty] | 5024.5 | 22.2 | 71.96 | 86.352 | -16.96 | -31.352 | 0 | 0
[10 empty] | 5025.5 | 21.7 | 71.06 | 85.272 | -16.06 | -30.272 | 0 | 0
[10 empty] | 5026.5 | 23.3 | 73.94 | 88.728 | -18.94 | -33.728 | 0 | 0
[10 empty] | 5027.5 | 21.7 | 71.06 | 85.272 | -16.06 | -30.272 | 0 | 0
[10 empty] | 5028.5 | 20.6 | 69.08 | 82.896 | -14.08 | -27.896 | 0 | 0
[10 empty] | 5029.5 | 18.9 | 66.02 | 79.224 | -11.02 | -24.224 | 0 | 0
[10 empty] | 5030.5 | 16.7 | 62.06 | 74.472 | -7.06 | -19.472 | 0 | 0
[10 empty] | 5031.5 | 16.7 | 62.06 | 74.472 | -7.06 | -19.472 | 0 | 0
[10 empty] | 5032.5 | 15.6 | 60.08 | 72.096 | -5.08 | -17.096 | 0 | 0
[10 empty] | 5033.5 | 15.6 | 60.08 | 72.096 | -5.08 | -17.096 | 0 | 0
[10 empty] | 5034.5 | 15 | 59 | 70.8 | -4 | -15.8 | 0 | 0
[10 empty] | 5035.5 | 15 | 59 | 70.8 | -4 | -15.8 | 0 | 0
[10 empty] | 5036.5 | 14.4 | 57.92 | 69.504 | -2.92 | -14.504 | 0 | 0
[10 empty] | 5037.5 | 14.4 | 57.92 | 69.504 | -2.92 | -14.504 | 0 | 0
[10 empty] | 5038.5 | 15 | 59 | 70.8 | -4 | -15.8 | 0 | 0
[10 empty] | 5039.5 | 15 | 59 | 70.8 | -4 | -15.8 | 0 | 0
[10 empty] | 5040.5 | 15.6 | 60.08 | 72.096 | -5.08 | -17.096 | 0 | 0
[10 empty] | 5041.5 | 15.6 | 60.08 | 72.096 | -5.08 | -17.096 | 0 | 0
[10 empty] | 5042.5 | 15.6 | 60.08 | 72.096 | -5.08 | -17.096 | 0 | 0
[10 empty] | 5043.5 | 15.6 | 60.08 | 72.096 | -5.08 | -17.096 | 0 | 0
[10 empty] | 5044.5 | 15.6 | 60.08 | 72.096 | -5.08 | -17.096 | 0 | 0
[10 empty] | 5045.5 | 15.6 | 60.08 | 72.096 | -5.08 | -17.096 | 0 | 0
[10 empty] | 5046.5 | 16.7 | 62.06 | 74.472 | -7.06 | -19.472 | 0 | 0
[10 empty] | 5047.5 | 16.1 | 60.98 | 73.176 | -5.98 | -18.176 | 0 | 0
[10 empty] | 5048.5 | 18.3 | 64.94 | 77.928 | -9.94 | -22.928 | 0 | 0
[10 empty] | 5049.5 | 21.1 | 69.98 | 83.976 | -14.98 | -28.976 | 0 | 0
[10 empty] | 5050.5 | 21.7 | 71.06 | 85.272 | -16.06 | -30.272 | 0 | 0
[10 empty] | 5051.5 | 22.8 | 73.04 | 87.648 | -18.04 | -32.648 | 0 | 0
[10 empty] | 5052.5 | 24.4 | 75.92 | 91.104 | -20.92 | -36.104 | 0 | 0
[10 empty] | 5053.5 | 23.3 | 73.94 | 88.728 | -18.94 | -33.728 | 0 | 0
[10 empty] | 5054.5 | 22.8 | 73.04 | 87.648 | -18.04 | -32.648 | 0 | 0
[10 empty] | 5055.5 | 21.7 | 71.06 | 85.272 | -16.06 | -30.272 | 0 | 0
[10 empty] | 5056.5 | 21.7 | 71.06 | 85.272 | -16.06 | -30.272 | 0 | 0
[10 empty] | 5057.5 | 24.4 | 75.92 | 91.104 | -20.92 | -36.104 | 0 | 0
[10 empty] | 5058.5 | 23.9 | 75.02 | 90.024 | -20.02 | -35.024 | 0 | 0
[10 empty] | 5059.5 | 22.8 | 73.04 | 87.648 | -18.04 | -32.648 | 0 | 0
[10 empty] | 5060.5 | 21.7 | 71.06 | 85.272 | -16.06 | -30.272 | 0 | 0
[10 empty] | 5061.5 | 21.7 | 71.06 | 85.272 | -16.06 | -30.272 | 0 | 0
[10 empty] | 5062.5 | 21.1 | 69.98 | 83.976 | -14.98 | -28.976 | 0 | 0
[10 empty] | 5063.5 | 20.6 | 69.08 | 82.896 | -14.08 | -27.896 | 0 | 0
[10 empty] | 5064.5 | 19.4 | 66.92 | 80.304 | -11.92 | -25.304 | 0 | 0
[10 empty] | 5065.5 | 18.9 | 66.02 | 79.224 | -11.02 | -24.224 | 0 | 0
[10 empty] | 5066.5 | 18.3 | 64.94 | 77.928 | -9.94 | -22.928 | 0 | 0
[10 empty] | 5067.5 | 17.8 | 64.04 | 76.848 | -9.04 | -21.848 | 0 | 0
[10 empty] | 5068.5 | 17.2 | 62.96 | 75.552 | -7.96 | -20.552 | 0 | 0
[10 empty] | 5069.5 | 18.9 | 66.02 | 79.224 | -11.02 | -24.224 | 0 | 0
[10 empty] | 5070.5 | 20.6 | 69.08 | 82.896 | -14.08 | -27.896 | 0 | 0
[10 empty] | 5071.5 | 23.3 | 73.94 | 88.728 | -18.94 | -33.728 | 0 | 0
[10 empty] | 5072.5 | 25.6 | 78.08 | 93.696 | -23.08 | -38.696 | 0 | 0
[10 empty] | 5073.5 | 26.7 | 80.06 | 96.072 | -25.06 | -41.072 | 0 | 0
[10 empty] | 5074.5 | 27.2 | 80.96 | 97.152 | -25.96 | -42.152 | 0 | 0
[10 empty] | 5075.5 | 26.7 | 80.06 | 96.072 | -25.06 | -41.072 | 0 | 0
[10 empty] | 5076.5 | 27.8 | 82.04 | 98.448 | -27.04 | -43.448 | 0 | 0
[10 empty] | 5077.5 | 28.9 | 84.02 | 100.824 | -29.02 | -45.824 | 0 | 0
[10 empty] | 5078.5 | 28.3 | 82.94 | 99.528 | -27.94 | -44.528 | 0 | 0
[10 empty] | 5079.5 | 28.9 | 84.02 | 100.824 | -29.02 | -45.824 | 0 | 0
[10 empty] | 5080.5 | 27.8 | 82.04 | 98.448 | -27.04 | -43.448 | 0 | 0
[10 empty] | 5081.5 | 26.7 | 80.06 | 96.072 | -25.06 | -41.072 | 0 | 0
[10 empty] | 5082.5 | 25.6 | 78.08 | 93.696 | -23.08 | -38.696 | 0 | 0
[10 empty] | 5083.5 | 23.3 | 73.94 | 88.728 | -18.94 | -33.728 | 0 | 0
[10 empty] | 5084.5 | 23.3 | 73.94 | 88.728 | -18.94 | -33.728 | 0 | 0
[10 empty] | 5085.5 | 22.4 | 72.32 | 86.784 | -17.32 | -31.784 | 0 | 0
[10 empty] | 5086.5 | 21.6 | 70.88 | 85.056 | -15.88 | -30.056 | 0 | 0
[10 empty] | 5087.5 | 20.7 | 69.26 | 83.112 | -14.26 | -28.112 | 0 | 0
[10 empty] | 5088.5 | 19.8 | 67.64 | 81.168 | -12.64 | -26.168 | 0 | 0
[10 empty] | 5089.5 | 18.9 | 66.02 | 79.224 | -11.02 | -24.224 | 0 | 0
[10 empty] | 5090.5 | 18.1 | 64.58 | 77.496 | -9.58 | -22.496 | 0 | 0
[10 empty] | 5091.5 | 17.2 | 62.96 | 75.552 | -7.96 | -20.552 | 0 | 0
[10 empty] | 5092.5 | 17.2 | 62.96 | 75.552 | -7.96 | -20.552 | 0 | 0
[10 empty] | 5093.5 | 17.8 | 64.04 | 76.848 | -9.04 | -21.848 | 0 | 0
[10 empty] | 5094.5 | 17.8 | 64.04 | 76.848 | -9.04 | -21.848 | 0 | 0
[10 empty] | 5095.5 | 18.3 | 64.94 | 77.928 | -9.94 | -22.928 | 0 | 0
[10 empty] | 5096.5 | 20 | 68 | 81.6 | -13 | -26.6 | 0 | 0
[10 empty] | 5097.5 | 21.1 | 69.98 | 83.976 | -14.98 | -28.976 | 0 | 0
[10 empty] | 5098.5 | 21.7 | 71.06 | 85.272 | -16.06 | -30.272 | 0 | 0
[10 empty] | 5099.5 | 21.7 | 71.06 | 85.272 | -16.06 | -30.272 | 0 | 0
[10 empty] | 5100.5 | 21.1 | 69.98 | 83.976 | -14.98 | -28.976 | 0 | 0
[10 empty] | 5101.5 | 21.1 | 69.98 | 83.976 | -14.98 | -28.976 | 0 | 0
[10 empty] | 5102.5 | 20.6 | 69.08 | 82.896 | -14.08 | -27.896 | 0 | 0
[10 empty] | 5103.5 | 20.6 | 69.08 | 82.896 | -14.08 | -27.896 | 0 | 0
[10 empty] | 5104.5 | 19.4 | 66.92 | 80.304 | -11.92 | -25.304 | 0 | 0
[10 empty] | 5105.5 | 18.9 | 66.02 | 79.224 | -11.02 | -24.224 | 0 | 0
[10 empty] | 5106.5 | 18.3 | 64.94 | 77.928 | -9.94 | -22.928 | 0 | 0
[10 empty] | 5107.5 | 17.8 | 64.04 | 76.848 | -9.04 | -21.848 | 0 | 0
[10 empty] | 5108.5 | 17.2 | 62.96 | 75.552 | -7.96 | -20.552 | 0 | 0
[10 empty] | 5109.5 | 17.2 | 62.96 | 75.552 | -7.96 | -20.552 | 0 | 0
[10 empty] | 5110.5 | 17.2 | 62.96 | 75.552 | -7.96 | -20.552 | 0 | 0
[10 empty] | 5111.5 | 17.2 | 62.96 | 75.552 | -7.96 | -20.552 | 0 | 0
[10 empty] | 5112.5 | 17.2 | 62.96 | 75.552 | -7.96 | -20.552 | 0 | 0
[10 empty] | 5113.5 | 17.2 | 62.96 | 75.552 | -7.96 | -20.552 | 0 | 0
[10 empty] | 5114.5 | 17.2 | 62.96 | 75.552 | -7.96 | -20.552 | 0 | 0
[10 empty] | 5115.5 | 16.7 | 62.06 | 74.472 | -7.06 | -19.472 | 0 | 0
[10 empty] | 5116.5 | 16.7 | 62.06 | 74.472 | -7.06 | -19.472 | 0 | 0
[10 empty] | 5117.5 | 17.2 | 62.96 | 75.552 | -7.96 | -20.552 | 0 | 0
[10 empty] | 5118.5 | 18.9 | 66.02 | 79.224 | -11.02 | -24.224 | 0 | 0
[10 empty] | 5119.5 | 21.1 | 69.98 | 83.976 | -14.98 | -28.976 | 0 | 0
[10 empty] | 5120.5 | 22.8 | 73.04 | 87.648 | -18.04 | -32.648 | 0 | 0
[10 empty] | 5121.5 | 23.9 | 75.02 | 90.024 | -20.02 | -35.024 | 0 | 0
[10 empty] | 5122.5 | 24.4 | 75.92 | 91.104 | -20.92 | -36.104 | 0 | 0
[10 empty] | 5123.5 | 25.6 | 78.08 | 93.696 | -23.08 | -38.696 | 0 | 0
[10 empty] | 5124.5 | 24.4 | 75.92 | 91.104 | -20.92 | -36.104 | 0 | 0
[10 empty] | 5125.5 | 26.1 | 78.98 | 94.776 | -23.98 | -39.776 | 0 | 0
[10 empty] | 5126.5 | 25 | 77 | 92.4 | -22 | -37.4 | 0 | 0
[10 empty] | 5127.5 | 21.7 | 71.06 | 85.272 | -16.06 | -30.272 | 0 | 0
[10 empty] | 5128.5 | 21.1 | 69.98 | 83.976 | -14.98 | -28.976 | 0 | 0
[10 empty] | 5129.5 | 21.1 | 69.98 | 83.976 | -14.98 | -28.976 | 0 | 0
[10 empty] | 5130.5 | 20.6 | 69.08 | 82.896 | -14.08 | -27.896 | 0 | 0
[10 empty] | 5131.5 | 20.6 | 69.08 | 82.896 | -14.08 | -27.896 | 0 | 0
[10 empty] | 5132.5 | 20.6 | 69.08 | 82.896 | -14.08 | -27.896 | 0 | 0
[10 empty] | 5133.5 | 20.6 | 69.08 | 82.896 | -14.08 | -27.896 | 0 | 0
[10 empty] | 5134.5 | 20.6 | 69.08 | 82.896 | -14.08 | -27.896 | 0 | 0
[10 empty] | 5135.5 | 20 | 68 | 81.6 | -13 | -26.6 | 0 | 0
[10 empty] | 5136.5 | 20 | 68 | 81.6 | -13 | -26.6 | 0 | 0
[10 empty] | 5137.5 | 20 | 68 | 81.6 | -13 | -26.6 | 0 | 0
[10 empty] | 5138.5 | 20 | 68 | 81.6 | -13 | -26.6 | 0 | 0
[10 empty] | 5139.5 | 20.6 | 69.08 | 82.896 | -14.08 | -27.896 | 0 | 0
[10 empty] | 5140.5 | 20.6 | 69.08 | 82.896 | -14.08 | -27.896 | 0 | 0
[10 empty] | 5141.5 | 20.6 | 69.08 | 82.896 | -14.08 | -27.896 | 0 | 0
[10 empty] | 5142.5 | 22.8 | 73.04 | 87.648 | -18.04 | -32.648 | 0 | 0
[10 empty] | 5143.5 | 24.4 | 75.92 | 91.104 | -20.92 | -36.104 | 0 | 0
[10 empty] | 5144.5 | 26.7 | 80.06 | 96.072 | -25.06 | -41.072 | 0 | 0
[10 empty] | 5145.5 | 27.8 | 82.04 | 98.448 | -27.04 | -43.448 | 0 | 0
[10 empty] | 5146.5 | 27.8 | 82.04 | 98.448 | -27.04 | -43.448 | 0 | 0
[10 empty] | 5147.5 | 28.9 | 84.02 | 100.824 | -29.02 | -45.824 | 0 | 0
[10 empty] | 5148.5 | 27.2 | 80.96 | 97.152 | -25.96 | -42.152 | 0 | 0
[10 empty] | 5149.5 | 26.7 | 80.06 | 96.072 | -25.06 | -41.072 | 0 | 0
[10 empty] | 5150.5 | 24.4 | 75.92 | 91.104 | -20.92 | -36.104 | 0 | 0
[10 empty] | 5151.5 | 25 | 77 | 92.4 | -22 | -37.4 | 0 | 0
[10 empty] | 5152.5 | 23.3 | 73.94 | 88.728 | -18.94 | -33.728 | 0 | 0
[10 empty] | 5153.5 | 22.8 | 73.04 | 87.648 | -18.04 | -32.648 | 0 | 0
[10 empty] | 5154.5 | 22.8 | 73.04 | 87.648 | -18.04 | -32.648 | 0 | 0
[10 empty] | 5155.5 | 22.8 | 73.04 | 87.648 | -18.04 | -32.648 | 0 | 0
[10 empty] | 5156.5 | 22.8 | 73.04 | 87.648 | -18.04 | -32.648 | 0 | 0
[10 empty] | 5157.5 | 21.7 | 71.06 | 85.272 | -16.06 | -30.272 | 0 | 0
[10 empty] | 5158.5 | 21.7 | 71.06 | 85.272 | -16.06 | -30.272 | 0 | 0
[10 empty] | 5159.5 | 21.1 | 69.98 | 83.976 | -14.98 | -28.976 | 0 | 0
[10 empty] | 5160.5 | 21.7 | 71.06 | 85.272 | -16.06 | -30.272 | 0 | 0
[10 empty] | 5161.5 | 21.1 | 69.98 | 83.976 | -14.98 | -28.976 | 0 | 0
[10 empty] | 5162.5 | 21.7 | 71.06 | 85.272 | -16.06 | -30.272 | 0 | 0
[10 empty] | 5163.5 | 21.7 | 71.06 | 85.272 | -16.06 | -30.272 | 0 | 0
[10 empty] | 5164.5 | 22.2 | 71.96 | 86.352 | -16.96 | -31.352 | 0 | 0
[10 empty] | 5165.5 | 23.3 | 73.94 | 88.728 | -18.94 | -33.728 | 0 | 0
[10 empty] | 5166.5 | 24.4 | 75.92 | 91.104 | -20.92 | -36.104 | 0 | 0
[10 empty] | 5167.5 | 26.1 | 78.98 | 94.776 | -23.98 | -39.776 | 0 | 0
[10 empty] | 5168.5 | 27.8 | 82.04 | 98.448 | -27.04 | -43.448 | 0 | 0
[10 empty] | 5169.5 | 28.9 | 84.02 | 100.824 | -29.02 | -45.824 | 0 | 0
[10 empty] | 5170.5 | 30 | 86 | 103.2 | -31 | -48.2 | 0 | 0
[10 empty] | 5171.5 | 30 | 86 | 103.2 | -31 | -48.2 | 0 | 0
[10 empty] | 5172.5 | 31.1 | 87.98 | 105.576 | -32.98 | -50.576 | 0 | 0
[10 empty] | 5173.5 | 29.4 | 84.92 | 101.904 | -29.92 | -46.904 | 0 | 0
[10 empty] | 5174.5 | 28.9 | 84.02 | 100.824 | -29.02 | -45.824 | 0 | 0
[10 empty] | 5175.5 | 28.3 | 82.94 | 99.528 | -27.94 | -44.528 | 0 | 0
[10 empty] | 5176.5 | 28.3 | 82.94 | 99.528 | -27.94 | -44.528 | 0 | 0
[10 empty] | 5177.5 | 27.2 | 80.96 | 97.152 | -25.96 | -42.152 | 0 | 0
[10 empty] | 5178.5 | 26.7 | 80.06 | 96.072 | -25.06 | -41.072 | 0 | 0
[10 empty] | 5179.5 | 25.6 | 78.08 | 93.696 | -23.08 | -38.696 | 0 | 0
[10 empty] | 5180.5 | 25 | 77 | 92.4 | -22 | -37.4 | 0 | 0
[10 empty] | 5181.5 | 24.4 | 75.92 | 91.104 | -20.92 | -36.104 | 0 | 0
[10 empty] | 5182.5 | 23.9 | 75.02 | 90.024 | -20.02 | -35.024 | 0 | 0
[10 empty] | 5183.5 | 23.9 | 75.02 | 90.024 | -20.02 | -35.024 | 0 | 0
[10 empty] | 5184.5 | 23.3 | 73.94 | 88.728 | -18.94 | -33.728 | 0 | 0
[10 empty] | 5185.5 | 23.3 | 73.94 | 88.728 | -18.94 | -33.728 | 0 | 0
[10 empty] | 5186.5 | 23.3 | 73.94 | 88.728 | -18.94 | -33.728 | 0 | 0
[10 empty] | 5187.5 | 23.9 | 75.02 | 90.024 | -20.02 | -35.024 | 0 | 0
[10 empty] | 5188.5 | 23.9 | 75.02 | 90.024 | -20.02 | -35.024 | 0 | 0
[10 empty] | 5189.5 | 24.4 | 75.92 | 91.104 | -20.92 | -36.104 | 0 | 0
[10 empty] | 5190.5 | 24.4 | 75.92 | 91.104 | -20.92 | -36.104 | 0 | 0
[10 empty] | 5191.5 | 26.1 | 78.98 | 94.776 | -23.98 | -39.776 | 0 | 0
[10 empty] | 5192.5 | 26.7 | 80.06 | 96.072 | -25.06 | -41.072 | 0 | 0
[10 empty] | 5193.5 | 26.1 | 78.98 | 94.776 | -23.98 | -39.776 | 0 | 0
[10 empty] | 5194.5 | 27.8 | 82.04 | 98.448 | -27.04 | -43.448 | 0 | 0
[10 empty] | 5195.5 | 27.2 | 80.96 | 97.152 | -25.96 | -42.152 | 0 | 0
[10 empty] | 5196.5 | 26.7 | 80.06 | 96.072 | -25.06 | -41.072 | 0 | 0
[10 empty] | 5197.5 | 29.4 | 84.92 | 101.904 | -29.92 | -46.904 | 0 | 0
[10 empty] | 5198.5 | 31.7 | 89.06 | 106.872 | -34.06 | -51.872 | 0 | 0
[10 empty] | 5199.5 | 31.1 | 87.98 | 105.576 | -32.98 | -50.576 | 0 | 0
[10 empty] | 5200.5 | 31.7 | 89.06 | 106.872 | -34.06 | -51.872 | 0 | 0
[10 empty] | 5201.5 | 31.1 | 87.98 | 105.576 | -32.98 | -50.576 | 0 | 0
[10 empty] | 5202.5 | 27.8 | 82.04 | 98.448 | -27.04 | -43.448 | 0 | 0
[10 empty] | 5203.5 | 28.3 | 82.94 | 99.528 | -27.94 | -44.528 | 0 | 0
[10 empty] | 5204.5 | 26.1 | 78.98 | 94.776 | -23.98 | -39.776 | 0 | 0
[10 empty] | 5205.5 | 25.6 | 78.08 | 93.696 | -23.08 | -38.696 | 0 | 0
[10 empty] | 5206.5 | 25 | 77 | 92.4 | -22 | -37.4 | 0 | 0
[10 empty] | 5207.5 | 23.3 | 73.94 | 88.728 | -18.94 | -33.728 | 0 | 0
[10 empty] | 5208.5 | 22.8 | 73.04 | 87.648 | -18.04 | -32.648 | 0 | 0
[10 empty] | 5209.5 | 22.8 | 73.04 | 87.648 | -18.04 | -32.648 | 0 | 0
[10 empty] | 5210.5 | 23.3 | 73.94 | 88.728 | -18.94 | -33.728 | 0 | 0
[10 empty] | 5211.5 | 22.8 | 73.04 | 87.648 | -18.04 | -32.648 | 0 | 0
[10 empty] | 5212.5 | 22.8 | 73.04 | 87.648 | -18.04 | -32.648 | 0 | 0
[10 empty] | 5213.5 | 23.3 | 73.94 | 88.728 | -18.94 | -33.728 | 0 | 0
[10 empty] | 5214.5 | 23.9 | 75.02 | 90.024 | -20.02 | -35.024 | 0 | 0
[10 empty] | 5215.5 | 23.9 | 75.02 | 90.024 | -20.02 | -35.024 | 0 | 0
[10 empty] | 5216.5 | 24.4 | 75.92 | 91.104 | -20.92 | -36.104 | 0 | 0
[10 empty] | 5217.5 | 23.3 | 73.94 | 88.728 | -18.94 | -33.728 | 0 | 0
[10 empty] | 5218.5 | 24.4 | 75.92 | 91.104 | -20.92 | -36.104 | 0 | 0
[10 empty] | 5219.5 | 26.1 | 78.98 | 94.776 | -23.98 | -39.776 | 0 | 0
[10 empty] | 5220.5 | 29.4 | 84.92 | 101.904 | -29.92 | -46.904 | 0 | 0
[10 empty] | 5221.5 | 30.6 | 87.08 | 104.496 | -32.08 | -49.496 | 0 | 0
[10 empty] | 5222.5 | 31.1 | 87.98 | 105.576 | -32.98 | -50.576 | 0 | 0
[10 empty] | 5223.5 | 31.1 | 87.98 | 105.576 | -32.98 | -50.576 | 0 | 0
[10 empty] | 5224.5 | 28.9 | 84.02 | 100.824 | -29.02 | -45.824 | 0 | 0
[10 empty] | 5225.5 | 24.4 | 75.92 | 91.104 | -20.92 | -36.104 | 0 | 0
[10 empty] | 5226.5 | 25.6 | 78.08 | 93.696 | -23.08 | -38.696 | 0 | 0
[10 empty] | 5227.5 | 23.3 | 73.94 | 88.728 | -18.94 | -33.728 | 0 | 0
[10 empty] | 5228.5 | 25 | 77 | 92.4 | -22 | -37.4 | 0 | 0
[10 empty] | 5229.5 | 23.3 | 73.94 | 88.728 | -18.94 | -33.728 | 0 | 0
[10 empty] | 5230.5 | 23.3 | 73.94 | 88.728 | -18.94 | -33.728 | 0 | 0
[10 empty] | 5231.5 | 22.8 | 73.04 | 87.648 | -18.04 | -32.648 | 0 | 0
[10 empty] | 5232.5 | 22.8 | 73.04 | 87.648 | -18.04 | -32.648 | 0 | 0
[10 empty] | 5233.5 | 22.8 | 73.04 | 87.648 | -18.04 | -32.648 | 0 | 0
[10 empty] | 5234.5 | 23.3 | 73.94 | 88.728 | -18.94 | -33.728 | 0 | 0
[10 empty] | 5235.5 | 22.8 | 73.04 | 87.648 | -18.04 | -32.648 | 0 | 0
[10 empty] | 5236.5 | 22.8 | 73.04 | 87.648 | -18.04 | -32.648 | 0 | 0
[10 empty] | 5237.5 | 22.8 | 73.04 | 87.648 | -18.04 | -32.648 | 0 | 0
[10 empty] | 5238.5 | 23.9 | 75.02 | 90.024 | -20.02 | -35.024 | 0 | 0
[10 empty] | 5239.5 | 26.1 | 78.98 | 94.776 | -23.98 | -39.776 | 0 | 0
[10 empty] | 5240.5 | 27.2 | 80.96 | 97.152 | -25.96 | -42.152 | 0 | 0
[10 empty] | 5241.5 | 28.9 | 84.02 | 100.824 | -29.02 | -45.824 | 0 | 0
[10 empty] | 5242.5 | 28.3 | 82.94 | 99.528 | -27.94 | -44.528 | 0 | 0
[10 empty] | 5243.5 | 28.9 | 84.02 | 100.824 | -29.02 | -45.824 | 0 | 0
[10 empty] | 5244.5 | 27.8 | 82.04 | 98.448 | -27.04 | -43.448 | 0 | 0
[10 empty] | 5245.5 | 27.8 | 82.04 | 98.448 | -27.04 | -43.448 | 0 | 0
[10 empty] | 5246.5 | 26.1 | 78.98 | 94.776 | -23.98 | -39.776 | 0 | 0
[10 empty] | 5247.5 | 25 | 77 | 92.4 | -22 | -37.4 | 0 | 0
[10 empty] | 5248.5 | 23.9 | 75.02 | 90.024 | -20.02 | -35.024 | 0 | 0
[10 empty] | 5249.5 | 23.9 | 75.02 | 90.024 | -20.02 | -35.024 | 0 | 0
[10 empty] | 5250.5 | 22.8 | 73.04 | 87.648 | -18.04 | -32.648 | 0 | 0
[10 empty] | 5251.5 | 22.8 | 73.04 | 87.648 | -18.04 | -32.648 | 0 | 0
[10 empty] | 5252.5 | 21.7 | 71.06 | 85.272 | -16.06 | -30.272 | 0 | 0
[10 empty] | 5253.5 | 21.7 | 71.06 | 85.272 | -16.06 | -30.272 | 0 | 0
[10 empty] | 5254.5 | 19.4 | 66.92 | 80.304 | -11.92 | -25.304 | 0 | 0
[10 empty] | 5255.5 | 18.3 | 64.94 | 77.928 | -9.94 | -22.928 | 0 | 0
[10 empty] | 5256.5 | 18.3 | 64.94 | 77.928 | -9.94 | -22.928 | 0 | 0
[10 empty] | 5257.5 | 18.3 | 64.94 | 77.928 | -9.94 | -22.928 | 0 | 0
[10 empty] | 5258.5 | 17.8 | 64.04 | 76.848 | -9.04 | -21.848 | 0 | 0
[10 empty] | 5259.5 | 17.2 | 62.96 | 75.552 | -7.96 | -20.552 | 0 | 0
[10 empty] | 5260.5 | 16.7 | 62.06 | 74.472 | -7.06 | -19.472 | 0 | 0
[10 empty] | 5261.5 | 17.2 | 62.96 | 75.552 | -7.96 | -20.552 | 0 | 0
[10 empty] | 5262.5 | 17.8 | 64.04 | 76.848 | -9.04 | -21.848 | 0 | 0
[10 empty] | 5263.5 | 18.9 | 66.02 | 79.224 | -11.02 | -24.224 | 0 | 0
[10 empty] | 5264.5 | 20 | 68 | 81.6 | -13 | -26.6 | 0 | 0
[10 empty] | 5265.5 | 21.1 | 69.98 | 83.976 | -14.98 | -28.976 | 0 | 0
[10 empty] | 5266.5 | 22.2 | 71.96 | 86.352 | -16.96 | -31.352 | 0 | 0
[10 empty] | 5267.5 | 22.8 | 73.04 | 87.648 | -18.04 | -32.648 | 0 | 0
[10 empty] | 5268.5 | 22.8 | 73.04 | 87.648 | -18.04 | -32.648 | 0 | 0
[10 empty] | 5269.5 | 24.4 | 75.92 | 91.104 | -20.92 | -36.104 | 0 | 0
[10 empty] | 5270.5 | 23.3 | 73.94 | 88.728 | -18.94 | -33.728 | 0 | 0
[10 empty] | 5271.5 | 23.3 | 73.94 | 88.728 | -18.94 | -33.728 | 0 | 0
[10 empty] | 5272.5 | 22.8 | 73.04 | 87.648 | -18.04 | -32.648 | 0 | 0
[10 empty] | 5273.5 | 22.2 | 71.96 | 86.352 | -16.96 | -31.352 | 0 | 0
[10 empty] | 5274.5 | 21.1 | 69.98 | 83.976 | -14.98 | -28.976 | 0 | 0
[10 empty] | 5275.5 | 20.6 | 69.08 | 82.896 | -14.08 | -27.896 | 0 | 0
[10 empty] | 5276.5 | 19.4 | 66.92 | 80.304 | -11.92 | -25.304 | 0 | 0
[10 empty] | 5277.5 | 18.9 | 66.02 | 79.224 | -11.02 | -24.224 | 0 | 0
[10 empty] | 5278.5 | 17.8 | 64.04 | 76.848 | -9.04 | -21.848 | 0 | 0
[10 empty] | 5279.5 | 16.7 | 62.06 | 74.472 | -7.06 | -19.472 | 0 | 0
[10 empty] | 5280.5 | 16.1 | 60.98 | 73.176 | -5.98 | -18.176 | 0 | 0
[10 empty] | 5281.5 | 15.6 | 60.08 | 72.096 | -5.08 | -17.096 | 0 | 0
[10 empty] | 5282.5 | 15 | 59 | 70.8 | -4 | -15.8 | 0 | 0
[10 empty] | 5283.5 | 15 | 59 | 70.8 | -4 | -15.8 | 0 | 0
[10 empty] | 5284.5 | 15 | 59 | 70.8 | -4 | -15.8 | 0 | 0
[10 empty] | 5285.5 | 16.1 | 60.98 | 73.176 | -5.98 | -18.176 | 0 | 0
[10 empty] | 5286.5 | 17.8 | 64.04 | 76.848 | -9.04 | -21.848 | 0 | 0
[10 empty] | 5287.5 | 19.4 | 66.92 | 80.304 | -11.92 | -25.304 | 0 | 0
[10 empty] | 5288.5 | 20.6 | 69.08 | 82.896 | -14.08 | -27.896 | 0 | 0
[10 empty] | 5289.5 | 22.2 | 71.96 | 86.352 | -16.96 | -31.352 | 0 | 0
[10 empty] | 5290.5 | 22.8 | 73.04 | 87.648 | -18.04 | -32.648 | 0 | 0
[10 empty] | 5291.5 | 23.3 | 73.94 | 88.728 | -18.94 | -33.728 | 0 | 0
[10 empty] | 5292.5 | 22.8 | 73.04 | 87.648 | -18.04 | -32.648 | 0 | 0
[10 empty] | 5293.5 | 22.8 | 73.04 | 87.648 | -18.04 | -32.648 | 0 | 0
[10 empty] | 5294.5 | 22.8 | 73.04 | 87.648 | -18.04 | -32.648 | 0 | 0
[10 empty] | 5295.5 | 22.8 | 73.04 | 87.648 | -18.04 | -32.648 | 0 | 0
[10 empty] | 5296.5 | 21.7 | 71.06 | 85.272 | -16.06 | -30.272 | 0 | 0
[10 empty] | 5297.5 | 20 | 68 | 81.6 | -13 | -26.6 | 0 | 0
[10 empty] | 5298.5 | 18.3 | 64.94 | 77.928 | -9.94 | -22.928 | 0 | 0
[10 empty] | 5299.5 | 18.9 | 66.02 | 79.224 | -11.02 | -24.224 | 0 | 0
[10 empty] | 5300.5 | 18.3 | 64.94 | 77.928 | -9.94 | -22.928 | 0 | 0
[10 empty] | 5301.5 | 18.3 | 64.94 | 77.928 | -9.94 | -22.928 | 0 | 0
[10 empty] | 5302.5 | 18.3 | 64.94 | 77.928 | -9.94 | -22.928 | 0 | 0
[10 empty] | 5303.5 | 17.8 | 64.04 | 76.848 | -9.04 | -21.848 | 0 | 0
[10 empty] | 5304.5 | 17.2 | 62.96 | 75.552 | -7.96 | -20.552 | 0 | 0
[10 empty] | 5305.5 | 16.1 | 60.98 | 73.176 | -5.98 | -18.176 | 0 | 0
[10 empty] | 5306.5 | 15.6 | 60.08 | 72.096 | -5.08 | -17.096 | 0 | 0
[10 empty] | 5307.5 | 16.1 | 60.98 | 73.176 | -5.98 | -18.176 | 0 | 0
[10 empty] | 5308.5 | 16.1 | 60.98 | 73.176 | -5.98 | -18.176 | 0 | 0
[10 empty] | 5309.5 | 17.2 | 62.96 | 75.552 | -7.96 | -20.552 | 0 | 0
[10 empty] | 5310.5 | 18.9 | 66.02 | 79.224 | -11.02 | -24.224 | 0 | 0
[10 empty] | 5311.5 | 21.7 | 71.06 | 85.272 | -16.06 | -30.272 | 0 | 0
[10 empty] | 5312.5 | 22.8 | 73.04 | 87.648 | -18.04 | -32.648 | 0 | 0
[10 empty] | 5313.5 | 22.8 | 73.04 | 87.648 | -18.04 | -32.648 | 0 | 0
[10 empty] | 5314.5 | 23.3 | 73.94 | 88.728 | -18.94 | -33.728 | 0 | 0
[10 empty] | 5315.5 | 23.9 | 75.02 | 90.024 | -20.02 | -35.024 | 0 | 0
[10 empty] | 5316.5 | 23.3 | 73.94 | 88.728 | -18.94 | -33.728 | 0 | 0
[10 empty] | 5317.5 | 23.3 | 73.94 | 88.728 | -18.94 | -33.728 | 0 | 0
[10 empty] | 5318.5 | 23.3 | 73.94 | 88.728 | -18.94 | -33.728 | 0 | 0
[10 empty] | 5319.5 | 22.8 | 73.04 | 87.648 | -18.04 | -32.648 | 0 | 0
[10 empty] | 5320.5 | 21.7 | 71.06 | 85.272 | -16.06 | -30.272 | 0 | 0
[10 empty] | 5321.5 | 22.2 | 71.96 | 86.352 | -16.96 | -31.352 | 0 | 0
[10 empty] | 5322.5 | 21.1 | 69.98 | 83.976 | -14.98 | -28.976 | 0 | 0
[10 empty] | 5323.5 | 21.1 | 69.98 | 83.976 | -14.98 | -28.976 | 0 | 0
[10 empty] | 5324.5 | 21.1 | 69.98 | 83.976 | -14.98 | -28.976 | 0 | 0
[10 empty] | 5325.5 | 20 | 68 | 81.6 | -13 | -26.6 | 0 | 0
[10 empty] | 5326.5 | 20.6 | 69.08 | 82.896 | -14.08 | -27.896 | 0 | 0
[10 empty] | 5327.5 | 20.6 | 69.08 | 82.896 | -14.08 | -27.896 | 0 | 0
[10 empty] | 5328.5 | 20.6 | 69.08 | 82.896 | -14.08 | -27.896 | 0 | 0
[10 empty] | 5329.5 | 20.6 | 69.08 | 82.896 | -14.08 | -27.896 | 0 | 0
[10 empty] | 5330.5 | 18.9 | 66.02 | 79.224 | -11.02 | -24.224 | 0 | 0
[10 empty] | 5331.5 | 18.3 | 64.94 | 77.928 | -9.94 | -22.928 | 0 | 0
[10 empty] | 5332.5 | 18.3 | 64.94 | 77.928 | -9.94 | -22.928 | 0 | 0
[10 empty] | 5333.5 | 18.9 | 66.02 | 79.224 | -11.02 | -24.224 | 0 | 0
[10 empty] | 5334.5 | 18.3 | 64.94 | 77.928 | -9.94 | -22.928 | 0 | 0
[10 empty] | 5335.5 | 17.8 | 64.04 | 76.848 | -9.04 | -21.848 | 0 | 0
[10 empty] | 5336.5 | 17.2 | 62.96 | 75.552 | -7.96 | -20.552 | 0 | 0
[10 empty] | 5337.5 | 17.2 | 62.96 | 75.552 | -7.96 | -20.552 | 0 | 0
[10 empty] | 5338.5 | 17.2 | 62.96 | 75.552 | -7.96 | -20.552 | 0 | 0
[10 empty] | 5339.5 | 16.7 | 62.06 | 74.472 | -7.06 | -19.472 | 0 | 0
[10 empty] | 5340.5 | 16.1 | 60.98 | 73.176 | -5.98 | -18.176 | 0 | 0
[10 empty] | 5341.5 | 16.1 | 60.98 | 73.176 | -5.98 | -18.176 | 0 | 0
[10 empty] | 5342.5 | 16.1 | 60.98 | 73.176 | -5.98 | -18.176 | 0 | 0
[10 empty] | 5343.5 | 16.1 | 60.98 | 73.176 | -5.98 | -18.176 | 0 | 0
[10 empty] | 5344.5 | 15.6 | 60.08 | 72.096 | -5.08 | -17.096 | 0 | 0
[10 empty] | 5345.5 | 15.6 | 60.08 | 72.096 | -5.08 | -17.096 | 0 | 0
[10 empty] | 5346.5 | 16.1 | 60.98 | 73.176 | -5.98 | -18.176 | 0 | 0
[10 empty] | 5347.5 | 16.7 | 62.06 | 74.472 | -7.06 | -19.472 | 0 | 0
[10 empty] | 5348.5 | 16.7 | 62.06 | 74.472 | -7.06 | -19.472 | 0 | 0
[10 empty] | 5349.5 | 17.2 | 62.96 | 75.552 | -7.96 | -20.552 | 0 | 0
[10 empty] | 5350.5 | 17.2 | 62.96 | 75.552 | -7.96 | -20.552 | 0 | 0
[10 empty] | 5351.5 | 17.8 | 64.04 | 76.848 | -9.04 | -21.848 | 0 | 0
[10 empty] | 5352.5 | 17.8 | 64.04 | 76.848 | -9.04 | -21.848 | 0 | 0
[10 empty] | 5353.5 | 17.2 | 62.96 | 75.552 | -7.96 | -20.552 | 0 | 0
[10 empty] | 5354.5 | 17.2 | 62.96 | 75.552 | -7.96 | -20.552 | 0 | 0
[10 empty] | 5355.5 | 17.2 | 62.96 | 75.552 | -7.96 | -20.552 | 0 | 0
[10 empty] | 5356.5 | 17.2 | 62.96 | 75.552 | -7.96 | -20.552 | 0 | 0
[10 empty] | 5357.5 | 17.2 | 62.96 | 75.552 | -7.96 | -20.552 | 0 | 0
[10 empty] | 5358.5 | 17.8 | 64.04 | 76.848 | -9.04 | -21.848 | 0 | 0
[10 empty] | 5359.5 | 18.3 | 64.94 | 77.928 | -9.94 | -22.928 | 0 | 0
[10 empty] | 5360.5 | 18.3 | 64.94 | 77.928 | -9.94 | -22.928 | 0 | 0
[10 empty] | 5361.5 | 18.9 | 66.02 | 79.224 | -11.02 | -24.224 | 0 | 0
[10 empty] | 5362.5 | 19.4 | 66.92 | 80.304 | -11.92 | -25.304 | 0 | 0
[10 empty] | 5363.5 | 20 | 68 | 81.6 | -13 | -26.6 | 0 | 0
[10 empty] | 5364.5 | 20.6 | 69.08 | 82.896 | -14.08 | -27.896 | 0 | 0
[10 empty] | 5365.5 | 21.1 | 69.98 | 83.976 | -14.98 | -28.976 | 0 | 0
[10 empty] | 5366.5 | 21.1 | 69.98 | 83.976 | -14.98 | -28.976 | 0 | 0
[10 empty] | 5367.5 | 23.3 | 73.94 | 88.728 | -18.94 | -33.728 | 0 | 0
[10 empty] | 5368.5 | 22.2 | 71.96 | 86.352 | -16.96 | -31.352 | 0 | 0
[10 empty] | 5369.5 | 21.1 | 69.98 | 83.976 | -14.98 | -28.976 | 0 | 0
[10 empty] | 5370.5 | 21.7 | 71.06 | 85.272 | -16.06 | -30.272 | 0 | 0
[10 empty] | 5371.5 | 21.7 | 71.06 | 85.272 | -16.06 | -30.272 | 0 | 0
[10 empty] | 5372.5 | 21.7 | 71.06 | 85.272 | -16.06 | -30.272 | 0 | 0
[10 empty] | 5373.5 | 21.7 | 71.06 | 85.272 | -16.06 | -30.272 | 0 | 0
[10 empty] | 5374.5 | 22.2 | 71.96 | 86.352 | -16.96 | -31.352 | 0 | 0
[10 empty] | 5375.5 | 21.7 | 71.06 | 85.272 | -16.06 | -30.272 | 0 | 0
[10 empty] | 5376.5 | 22.8 | 73.04 | 87.648 | -18.04 | -32.648 | 0 | 0
[10 empty] | 5377.5 | 21.7 | 71.06 | 85.272 | -16.06 | -30.272 | 0 | 0
[10 empty] | 5378.5 | 21.7 | 71.06 | 85.272 | -16.06 | -30.272 | 0 | 0
[10 empty] | 5379.5 | 20 | 68 | 81.6 | -13 | -26.6 | 0 | 0
[10 empty] | 5380.5 | 19.4 | 66.92 | 80.304 | -11.92 | -25.304 | 0 | 0
[10 empty] | 5381.5 | 20 | 68 | 81.6 | -13 | -26.6 | 0 | 0
[10 empty] | 5382.5 | 21.7 | 71.06 | 85.272 | -16.06 | -30.272 | 0 | 0
[10 empty] | 5383.5 | 23.9 | 75.02 | 90.024 | -20.02 | -35.024 | 0 | 0
[10 empty] | 5384.5 | 22.2 | 71.96 | 86.352 | -16.96 | -31.352 | 0 | 0
[10 empty] | 5385.5 | 23.9 | 75.02 | 90.024 | -20.02 | -35.024 | 0 | 0
[10 empty] | 5386.5 | 22.8 | 73.04 | 87.648 | -18.04 | -32.648 | 0 | 0
[10 empty] | 5387.5 | 22.2 | 71.96 | 86.352 | -16.96 | -31.352 | 0 | 0
[10 empty] | 5388.5 | 22.8 | 73.04 | 87.648 | -18.04 | -32.648 | 0 | 0
[10 empty] | 5389.5 | 22.8 | 73.04 | 87.648 | -18.04 | -32.648 | 0 | 0
[10 empty] | 5390.5 | 21.7 | 71.06 | 85.272 | -16.06 | -30.272 | 0 | 0
[10 empty] | 5391.5 | 21.7 | 71.06 | 85.272 | -16.06 | -30.272 | 0 | 0
[10 empty] | 5392.5 | 21.1 | 69.98 | 83.976 | -14.98 | -28.976 | 0 | 0
[10 empty] | 5393.5 | 21.1 | 69.98 | 83.976 | -14.98 | -28.976 | 0 | 0
[10 empty] | 5394.5 | 21.1 | 69.98 | 83.976 | -14.98 | -28.976 | 0 | 0
[10 empty] | 5395.5 | 21.7 | 71.06 | 85.272 | -16.06 | -30.272 | 0 | 0
[10 empty] | 5396.5 | 22.2 | 71.96 | 86.352 | -16.96 | -31.352 | 0 | 0
[10 empty] | 5397.5 | 21.7 | 71.06 | 85.272 | -16.06 | -30.272 | 0 | 0
[10 empty] | 5398.5 | 22.2 | 71.96 | 86.352 | -16.96 | -31.352 | 0 | 0
[10 empty] | 5399.5 | 22.2 | 71.96 | 86.352 | -16.96 | -31.352 | 0 | 0
[10 empty] | 5400.5 | 22.8 | 73.04 | 87.648 | -18.04 | -32.648 | 0 | 0
[10 empty] | 5401.5 | 22.8 | 73.04 | 87.648 | -18.04 | -32.648 | 0 | 0
[10 empty] | 5402.5 | 22.2 | 71.96 | 86.352 | -16.96 | -31.352 | 0 | 0
[10 empty] | 5403.5 | 21.7 | 71.06 | 85.272 | -16.06 | -30.272 | 0 | 0
[10 empty] | 5404.5 | 21.1 | 69.98 | 83.976 | -14.98 | -28.976 | 0 | 0
[10 empty] | 5405.5 | 22.8 | 73.04 | 87.648 | -18.04 | -32.648 | 0 | 0
[10 empty] | 5406.5 | 23.9 | 75.02 | 90.024 | -20.02 | -35.024 | 0 | 0
[10 empty] | 5407.5 | 25 | 77 | 92.4 | -22 | -37.4 | 0 | 0
[10 empty] | 5408.5 | 25.6 | 78.08 | 93.696 | -23.08 | -38.696 | 0 | 0
[10 empty] | 5409.5 | 26.7 | 80.06 | 96.072 | -25.06 | -41.072 | 0 | 0
[10 empty] | 5410.5 | 27.8 | 82.04 | 98.448 | -27.04 | -43.448 | 0 | 0
[10 empty] | 5411.5 | 28.9 | 84.02 | 100.824 | -29.02 | -45.824 | 0 | 0
[10 empty] | 5412.5 | 29.4 | 84.92 | 101.904 | -29.92 | -46.904 | 0 | 0
[10 empty] | 5413.5 | 28.3 | 82.94 | 99.528 | -27.94 | -44.528 | 0 | 0
[10 empty] | 5414.5 | 28.9 | 84.02 | 100.824 | -29.02 | -45.824 | 0 | 0
[10 empty] | 5415.5 | 27.2 | 80.96 | 97.152 | -25.96 | -42.152 | 0 | 0
[10 empty] | 5416.5 | 26.1 | 78.98 | 94.776 | -23.98 | -39.776 | 0 | 0
[10 empty] | 5417.5 | 26.1 | 78.98 | 94.776 | -23.98 | -39.776 | 0 | 0
[10 empty] | 5418.5 | 25 | 77 | 92.4 | -22 | -37.4 | 0 | 0
[10 empty] | 5419.5 | 24.4 | 75.92 | 91.104 | -20.92 | -36.104 | 0 | 0
[10 empty] | 5420.5 | 24.4 | 75.92 | 91.104 | -20.92 | -36.104 | 0 | 0
[10 empty] | 5421.5 | 23.9 | 75.02 | 90.024 | -20.02 | -35.024 | 0 | 0
[10 empty] | 5422.5 | 23.3 | 73.94 | 88.728 | -18.94 | -33.728 | 0 | 0
[10 empty] | 5423.5 | 22.8 | 73.04 | 87.648 | -18.04 | -32.648 | 0 | 0
[10 empty] | 5424.5 | 22.8 | 73.04 | 87.648 | -18.04 | -32.648 | 0 | 0
[10 empty] | 5425.5 | 22.8 | 73.04 | 87.648 | -18.04 | -32.648 | 0 | 0
[10 empty] | 5426.5 | 22.2 | 71.96 | 86.352 | -16.96 | -31.352 | 0 | 0
[10 empty] | 5427.5 | 21.7 | 71.06 | 85.272 | -16.06 | -30.272 | 0 | 0
[10 empty] | 5428.5 | 21.7 | 71.06 | 85.272 | -16.06 | -30.272 | 0 | 0
[10 empty] | 5429.5 | 21.7 | 71.06 | 85.272 | -16.06 | -30.272 | 0 | 0
[10 empty] | 5430.5 | 22.8 | 73.04 | 87.648 | -18.04 | -32.648 | 0 | 0
[10 empty] | 5431.5 | 23.3 | 73.94 | 88.728 | -18.94 | -33.728 | 0 | 0
[10 empty] | 5432.5 | 25 | 77 | 92.4 | -22 | -37.4 | 0 | 0
[10 empty] | 5433.5 | 25.6 | 78.08 | 93.696 | -23.08 | -38.696 | 0 | 0
[10 empty] | 5434.5 | 26.1 | 78.98 | 94.776 | -23.98 | -39.776 | 0 | 0
[10 empty] | 5435.5 | 26.7 | 80.06 | 96.072 | -25.06 | -41.072 | 0 | 0
[10 empty] | 5436.5 | 26.7 | 80.06 | 96.072 | -25.06 | -41.072 | 0 | 0
[10 empty] | 5437.5 | 27.8 | 82.04 | 98.448 | -27.04 | -43.448 | 0 | 0
[10 empty] | 5438.5 | 26.1 | 78.98 | 94.776 | -23.98 | -39.776 | 0 | 0
[10 empty] | 5439.5 | 24.4 | 75.92 | 91.104 | -20.92 | -36.104 | 0 | 0
[10 empty] | 5440.5 | 24.4 | 75.92 | 91.104 | -20.92 | -36.104 | 0 | 0
[10 empty] | 5441.5 | 25 | 77 | 92.4 | -22 | -37.4 | 0 | 0
[10 empty] | 5442.5 | 23.9 | 75.02 | 90.024 | -20.02 | -35.024 | 0 | 0
[10 empty] | 5443.5 | 23.9 | 75.02 | 90.024 | -20.02 | -35.024 | 0 | 0
[10 empty] | 5444.5 | 23.3 | 73.94 | 88.728 | -18.94 | -33.728 | 0 | 0
[10 empty] | 5445.5 | 23.3 | 73.94 | 88.728 | -18.94 | -33.728 | 0 | 0
[10 empty] | 5446.5 | 23.3 | 73.94 | 88.728 | -18.94 | -33.728 | 0 | 0
[10 empty] | 5447.5 | 23.3 | 73.94 | 88.728 | -18.94 | -33.728 | 0 | 0
[10 empty] | 5448.5 | 22.8 | 73.04 | 87.648 | -18.04 | -32.648 | 0 | 0
[10 empty] | 5449.5 | 22.8 | 73.04 | 87.648 | -18.04 | -32.648 | 0 | 0
[10 empty] | 5450.5 | 22.8 | 73.04 | 87.648 | -18.04 | -32.648 | 0 | 0
[10 empty] | 5451.5 | 22.2 | 71.96 | 86.352 | -16.96 | -31.352 | 0 | 0
[10 empty] | 5452.5 | 22.2 | 71.96 | 86.352 | -16.96 | -31.352 | 0 | 0
[10 empty] | 5453.5 | 22.2 | 71.96 | 86.352 | -16.96 | -31.352 | 0 | 0
[10 empty] | 5454.5 | 21.7 | 71.06 | 85.272 | -16.06 | -30.272 | 0 | 0
[10 empty] | 5455.5 | 24.4 | 75.92 | 91.104 | -20.92 | -36.104 | 0 | 0
[10 empty] | 5456.5 | 26.1 | 78.98 | 94.776 | -23.98 | -39.776 | 0 | 0
[10 empty] | 5457.5 | 26.7 | 80.06 | 96.072 | -25.06 | -41.072 | 0 | 0
[10 empty] | 5458.5 | 27.8 | 82.04 | 98.448 | -27.04 | -43.448 | 0 | 0
[10 empty] | 5459.5 | 28.3 | 82.94 | 99.528 | -27.94 | -44.528 | 0 | 0
[10 empty] | 5460.5 | 29.4 | 84.92 | 101.904 | -29.92 | -46.904 | 0 | 0
[10 empty] | 5461.5 | 30 | 86 | 103.2 | -31 | -48.2 | 0 | 0
[10 empty] | 5462.5 | 30 | 86 | 103.2 | -31 | -48.2 | 0 | 0
[10 empty] | 5463.5 | 29.4 | 84.92 | 101.904 | -29.92 | -46.904 | 0 | 0
[10 empty] | 5464.5 | 26.7 | 80.06 | 96.072 | -25.06 | -41.072 | 0 | 0
[10 empty] | 5465.5 | 25 | 77 | 92.4 | -22 | -37.4 | 0 | 0
[10 empty] | 5466.5 | 22.8 | 73.04 | 87.648 | -18.04 | -32.648 | 0 | 0
[10 empty] | 5467.5 | 23.9 | 75.02 | 90.024 | -20.02 | -35.024 | 0 | 0
[10 empty] | 5468.5 | 23.9 | 75.02 | 90.024 | -20.02 | -35.024 | 0 | 0
[10 empty] | 5469.5 | 23.3 | 73.94 | 88.728 | -18.94 | -33.728 | 0 | 0
[10 empty] | 5470.5 | 22.8 | 73.04 | 87.648 | -18.04 | -32.648 | 0 | 0
[10 empty] | 5471.5 | 22.8 | 73.04 | 87.648 | -18.04 | -32.648 | 0 | 0
[10 empty] | 5472.5 | 22.2 | 71.96 | 86.352 | -16.96 | -31.352 | 0 | 0
[10 empty] | 5473.5 | 21.7 | 71.06 | 85.272 | -16.06 | -30.272 | 0 | 0
[10 empty] | 5474.5 | 21.1 | 69.98 | 83.976 | -14.98 | -28.976 | 0 | 0
[10 empty] | 5475.5 | 20.6 | 69.08 | 82.896 | -14.08 | -27.896 | 0 | 0
[10 empty] | 5476.5 | 20 | 68 | 81.6 | -13 | -26.6 | 0 | 0
[10 empty] | 5477.5 | 20.6 | 69.08 | 82.896 | -14.08 | -27.896 | 0 | 0
[10 empty] | 5478.5 | 21.7 | 71.06 | 85.272 | -16.06 | -30.272 | 0 | 0
[10 empty] | 5479.5 | 22.8 | 73.04 | 87.648 | -18.04 | -32.648 | 0 | 0
[10 empty] | 5480.5 | 23.3 | 73.94 | 88.728 | -18.94 | -33.728 | 0 | 0
[10 empty] | 5481.5 | 23.9 | 75.02 | 90.024 | -20.02 | -35.024 | 0 | 0
[10 empty] | 5482.5 | 23.3 | 73.94 | 88.728 | -18.94 | -33.728 | 0 | 0
[10 empty] | 5483.5 | 23.3 | 73.94 | 88.728 | -18.94 | -33.728 | 0 | 0
[10 empty] | 5484.5 | 23.3 | 73.94 | 88.728 | -18.94 | -33.728 | 0 | 0
[10 empty] | 5485.5 | 23.3 | 73.94 | 88.728 | -18.94 | -33.728 | 0 | 0
[10 empty] | 5486.5 | 23.3 | 73.94 | 88.728 | -18.94 | -33.728 | 0 | 0
[10 empty] | 5487.5 | 22.8 | 73.04 | 87.648 | -18.04 | -32.648 | 0 | 0
[10 empty] | 5488.5 | 22.2 | 71.96 | 86.352 | -16.96 | -31.352 | 0 | 0
[10 empty] | 5489.5 | 22.2 | 71.96 | 86.352 | -16.96 | -31.352 | 0 | 0
[10 empty] | 5490.5 | 20.6 | 69.08 | 82.896 | -14.08 | -27.896 | 0 | 0
[10 empty] | 5491.5 | 21.7 | 71.06 | 85.272 | -16.06 | -30.272 | 0 | 0
[10 empty] | 5492.5 | 21.1 | 69.98 | 83.976 | -14.98 | -28.976 | 0 | 0
[10 empty] | 5493.5 | 20 | 68 | 81.6 | -13 | -26.6 | 0 | 0
[10 empty] | 5494.5 | 20 | 68 | 81.6 | -13 | -26.6 | 0 | 0
[10 empty] | 5495.5 | 18.9 | 66.02 | 79.224 | -11.02 | -24.224 | 0 | 0
[10 empty] | 5496.5 | 19.4 | 66.92 | 80.304 | -11.92 | -25.304 | 0 | 0
[10 empty] | 5497.5 | 18.9 | 66.02 | 79.224 | -11.02 | -24.224 | 0 | 0
[10 empty] | 5498.5 | 18.3 | 64.94 | 77.928 | -9.94 | -22.928 | 0 | 0
[10 empty] | 5499.5 | 17.8 | 64.04 | 76.848 | -9.04 | -21.848 | 0 | 0
[10 empty] | 5500.5 | 16.7 | 62.06 | 74.472 | -7.06 | -19.472 | 0 | 0
[10 empty] | 5501.5 | 17.8 | 64.04 | 76.848 | -9.04 | -21.848 | 0 | 0
[10 empty] | 5502.5 | 19.4 | 66.92 | 80.304 | -11.92 | -25.304 | 0 | 0
[10 empty] | 5503.5 | 20.6 | 69.08 | 82.896 | -14.08 | -27.896 | 0 | 0
[10 empty] | 5504.5 | 21.7 | 71.06 | 85.272 | -16.06 | -30.272 | 0 | 0
[10 empty] | 5505.5 | 21.7 | 71.06 | 85.272 | -16.06 | -30.272 | 0 | 0
[10 empty] | 5506.5 | 21.7 | 71.06 | 85.272 | -16.06 | -30.272 | 0 | 0
[10 empty] | 5507.5 | 21.7 | 71.06 | 85.272 | -16.06 | -30.272 | 0 | 0
[10 empty] | 5508.5 | 21.1 | 69.98 | 83.976 | -14.98 | -28.976 | 0 | 0
[10 empty] | 5509.5 | 20 | 68 | 81.6 | -13 | -26.6 | 0 | 0
[10 empty] | 5510.5 | 20 | 68 | 81.6 | -13 | -26.6 | 0 | 0
[10 empty] | 5511.5 | 19.4 | 66.92 | 80.304 | -11.92 | -25.304 | 0 | 0
[10 empty] | 5512.5 | 18.9 | 66.02 | 79.224 | -11.02 | -24.224 | 0 | 0
[10 empty] | 5513.5 | 18.9 | 66.02 | 79.224 | -11.02 | -24.224 | 0 | 0
[10 empty] | 5514.5 | 18.3 | 64.94 | 77.928 | -9.94 | -22.928 | 0 | 0
[10 empty] | 5515.5 | 18.3 | 64.94 | 77.928 | -9.94 | -22.928 | 0 | 0
[10 empty] | 5516.5 | 17.8 | 64.04 | 76.848 | -9.04 | -21.848 | 0 | 0
[10 empty] | 5517.5 | 17.8 | 64.04 | 76.848 | -9.04 | -21.848 | 0 | 0
[10 empty] | 5518.5 | 17.8 | 64.04 | 76.848 | -9.04 | -21.848 | 0 | 0
[10 empty] | 5519.5 | 17.8 | 64.04 | 76.848 | -9.04 | -21.848 | 0 | 0
[10 empty] | 5520.5 | 17.8 | 64.04 | 76.848 | -9.04 | -21.848 | 0 | 0
[10 empty] | 5521.5 | 17.2 | 62.96 | 75.552 | -7.96 | -20.552 | 0 | 0
[10 empty] | 5522.5 | 17.2 | 62.96 | 75.552 | -7.96 | -20.552 | 0 | 0
[10 empty] | 5523.5 | 17.2 | 62.96 | 75.552 | -7.96 | -20.552 | 0 | 0
[10 empty] | 5524.5 | 17.2 | 62.96 | 75.552 | -7.96 | -20.552 | 0 | 0
[10 empty] | 5525.5 | 17.2 | 62.96 | 75.552 | -7.96 | -20.552 | 0 | 0
[10 empty] | 5526.5 | 17.2 | 62.96 | 75.552 | -7.96 | -20.552 | 0 | 0
[10 empty] | 5527.5 | 18.9 | 66.02 | 79.224 | -11.02 | -24.224 | 0 | 0
[10 empty] | 5528.5 | 20.6 | 69.08 | 82.896 | -14.08 | -27.896 | 0 | 0
[10 empty] | 5529.5 | 21.1 | 69.98 | 83.976 | -14.98 | -28.976 | 0 | 0
[10 empty] | 5530.5 | 21.7 | 71.06 | 85.272 | -16.06 | -30.272 | 0 | 0
[10 empty] | 5531.5 | 22.2 | 71.96 | 86.352 | -16.96 | -31.352 | 0 | 0
[10 empty] | 5532.5 | 21.7 | 71.06 | 85.272 | -16.06 | -30.272 | 0 | 0
[10 empty] | 5533.5 | 22.2 | 71.96 | 86.352 | -16.96 | -31.352 | 0 | 0
[10 empty] | 5534.5 | 21.1 | 69.98 | 83.976 | -14.98 | -28.976 | 0 | 0
[10 empty] | 5535.5 | 20.6 | 69.08 | 82.896 | -14.08 | -27.896 | 0 | 0
[10 empty] | 5536.5 | 21.1 | 69.98 | 83.976 | -14.98 | -28.976 | 0 | 0
[10 empty] | 5537.5 | 20 | 68 | 81.6 | -13 | -26.6 | 0 | 0
[10 empty] | 5538.5 | 19.4 | 66.92 | 80.304 | -11.92 | -25.304 | 0 | 0
[10 empty] | 5539.5 | 19.4 | 66.92 | 80.304 | -11.92 | -25.304 | 0 | 0
[10 empty] | 5540.5 | 19.4 | 66.92 | 80.304 | -11.92 | -25.304 | 0 | 0
[10 empty] | 5541.5 | 19.4 | 66.92 | 80.304 | -11.92 | -25.304 | 0 | 0
[10 empty] | 5542.5 | 19.4 | 66.92 | 80.304 | -11.92 | -25.304 | 0 | 0
[10 empty] | 5543.5 | 19.4 | 66.92 | 80.304 | -11.92 | -25.304 | 0 | 0
[10 empty] | 5544.5 | 19.4 | 66.92 | 80.304 | -11.92 | -25.304 | 0 | 0
[10 empty] | 5545.5 | 18.9 | 66.02 | 79.224 | -11.02 | -24.224 | 0 | 0
[10 empty] | 5546.5 | 18.9 | 66.02 | 79.224 | -11.02 | -24.224 | 0 | 0
[10 empty] | 5547.5 | 19.4 | 66.92 | 80.304 | -11.92 | -25.304 | 0 | 0
[10 empty] | 5548.5 | 19.4 | 66.92 | 80.304 | -11.92 | -25.304 | 0 | 0
[10 empty] | 5549.5 | 20.6 | 69.08 | 82.896 | -14.08 | -27.896 | 0 | 0
[10 empty] | 5550.5 | 20.6 | 69.08 | 82.896 | -14.08 | -27.896 | 0 | 0
[10 empty] | 5551.5 | 21.7 | 71.06 | 85.272 | -16.06 | -30.272 | 0 | 0
[10 empty] | 5552.5 | 23.3 | 73.94 | 88.728 | -18.94 | -33.728 | 0 | 0
[10 empty] | 5553.5 | 23.3 | 73.94 | 88.728 | -18.94 | -33.728 | 0 | 0
[10 empty] | 5554.5 | 25 | 77 | 92.4 | -22 | -37.4 | 0 | 0
[10 empty] | 5555.5 | 26.7 | 80.06 | 96.072 | -25.06 | -41.072 | 0 | 0
[10 empty] | 5556.5 | 27.8 | 82.04 | 98.448 | -27.04 | -43.448 | 0 | 0
[10 empty] | 5557.5 | 26.7 | 80.06 | 96.072 | -25.06 | -41.072 | 0 | 0
[10 empty] | 5558.5 | 27.8 | 82.04 | 98.448 | -27.04 | -43.448 | 0 | 0
[10 empty] | 5559.5 | 27.8 | 82.04 | 98.448 | -27.04 | -43.448 | 0 | 0
[10 empty] | 5560.5 | 26.7 | 80.06 | 96.072 | -25.06 | -41.072 | 0 | 0
[10 empty] | 5561.5 | 26.1 | 78.98 | 94.776 | -23.98 | -39.776 | 0 | 0
[10 empty] | 5562.5 | 25 | 77 | 92.4 | -22 | -37.4 | 0 | 0
[10 empty] | 5563.5 | 24.4 | 75.92 | 91.104 | -20.92 | -36.104 | 0 | 0
[10 empty] | 5564.5 | 23.9 | 75.02 | 90.024 | -20.02 | -35.024 | 0 | 0
[10 empty] | 5565.5 | 23.3 | 73.94 | 88.728 | -18.94 | -33.728 | 0 | 0
[10 empty] | 5566.5 | 23.3 | 73.94 | 88.728 | -18.94 | -33.728 | 0 | 0
[10 empty] | 5567.5 | 22.8 | 73.04 | 87.648 | -18.04 | -32.648 | 0 | 0
[10 empty] | 5568.5 | 22.2 | 71.96 | 86.352 | -16.96 | -31.352 | 0 | 0
[10 empty] | 5569.5 | 21.7 | 71.06 | 85.272 | -16.06 | -30.272 | 0 | 0
[10 empty] | 5570.5 | 21.7 | 71.06 | 85.272 | -16.06 | -30.272 | 0 | 0
[10 empty] | 5571.5 | 21.7 | 71.06 | 85.272 | -16.06 | -30.272 | 0 | 0
[10 empty] | 5572.5 | 22.2 | 71.96 | 86.352 | -16.96 | -31.352 | 0 | 0
[10 empty] | 5573.5 | 22.2 | 71.96 | 86.352 | -16.96 | -31.352 | 0 | 0
[10 empty] | 5574.5 | 23.9 | 75.02 | 90.024 | -20.02 | -35.024 | 0 | 0
[10 empty] | 5575.5 | 25.6 | 78.08 | 93.696 | -23.08 | -38.696 | 0 | 0
[10 empty] | 5576.5 | 27.2 | 80.96 | 97.152 | -25.96 | -42.152 | 0 | 0
[10 empty] | 5577.5 | 28.3 | 82.94 | 99.528 | -27.94 | -44.528 | 0 | 0
[10 empty] | 5578.5 | 27.8 | 82.04 | 98.448 | -27.04 | -43.448 | 0 | 0
[10 empty] | 5579.5 | 28.9 | 84.02 | 100.824 | -29.02 | -45.824 | 0 | 0
[10 empty] | 5580.5 | 30 | 86 | 103.2 | -31 | -48.2 | 0 | 0
[10 empty] | 5581.5 | 30 | 86 | 103.2 | -31 | -48.2 | 0 | 0
[10 empty] | 5582.5 | 30 | 86 | 103.2 | -31 | -48.2 | 0 | 0
[10 empty] | 5583.5 | 23.3 | 73.94 | 88.728 | -18.94 | -33.728 | 0 | 0
[10 empty] | 5584.5 | 26.7 | 80.06 | 96.072 | -25.06 | -41.072 | 0 | 0
[10 empty] | 5585.5 | 26.7 | 80.06 | 96.072 | -25.06 | -41.072 | 0 | 0
[10 empty] | 5586.5 | 25.6 | 78.08 | 93.696 | -23.08 | -38.696 | 0 | 0
[10 empty] | 5587.5 | 25 | 77 | 92.4 | -22 | -37.4 | 0 | 0
[10 empty] | 5588.5 | 24.4 | 75.92 | 91.104 | -20.92 | -36.104 | 0 | 0
[10 empty] | 5589.5 | 25 | 77 | 92.4 | -22 | -37.4 | 0 | 0
[10 empty] | 5590.5 | 23.3 | 73.94 | 88.728 | -18.94 | -33.728 | 0 | 0
[10 empty] | 5591.5 | 23.9 | 75.02 | 90.024 | -20.02 | -35.024 | 0 | 0
[10 empty] | 5592.5 | 23.9 | 75.02 | 90.024 | -20.02 | -35.024 | 0 | 0
[10 empty] | 5593.5 | 23.3 | 73.94 | 88.728 | -18.94 | -33.728 | 0 | 0
[10 empty] | 5594.5 | 22.8 | 73.04 | 87.648 | -18.04 | -32.648 | 0 | 0
[10 empty] | 5595.5 | 22.2 | 71.96 | 86.352 | -16.96 | -31.352 | 0 | 0
[10 empty] | 5596.5 | 22.2 | 71.96 | 86.352 | -16.96 | -31.352 | 0 | 0
[10 empty] | 5597.5 | 21.7 | 71.06 | 85.272 | -16.06 | -30.272 | 0 | 0
[10 empty] | 5598.5 | 23.3 | 73.94 | 88.728 | -18.94 | -33.728 | 0 | 0
[10 empty] | 5599.5 | 23.9 | 75.02 | 90.024 | -20.02 | -35.024 | 0 | 0
[10 empty] | 5600.5 | 25.6 | 78.08 | 93.696 | -23.08 | -38.696 | 0 | 0
[10 empty] | 5601.5 | 26.1 | 78.98 | 94.776 | -23.98 | -39.776 | 0 | 0
[10 empty] | 5602.5 | 27.2 | 80.96 | 97.152 | -25.96 | -42.152 | 0 | 0
[10 empty] | 5603.5 | 27.8 | 82.04 | 98.448 | -27.04 | -43.448 | 0 | 0
[10 empty] | 5604.5 | 27.8 | 82.04 | 98.448 | -27.04 | -43.448 | 0 | 0
[10 empty] | 5605.5 | 28.9 | 84.02 | 100.824 | -29.02 | -45.824 | 0 | 0
[10 empty] | 5606.5 | 28.3 | 82.94 | 99.528 | -27.94 | -44.528 | 0 | 0
[10 empty] | 5607.5 | 28.9 | 84.02 | 100.824 | -29.02 | -45.824 | 0 | 0
[10 empty] | 5608.5 | 22.8 | 73.04 | 87.648 | -18.04 | -32.648 | 0 | 0
[10 empty] | 5609.5 | 21.7 | 71.06 | 85.272 | -16.06 | -30.272 | 0 | 0
[10 empty] | 5610.5 | 21.1 | 69.98 | 83.976 | -14.98 | -28.976 | 0 | 0
[10 empty] | 5611.5 | 20.6 | 69.08 | 82.896 | -14.08 | -27.896 | 0 | 0
[10 empty] | 5612.5 | 21.1 | 69.98 | 83.976 | -14.98 | -28.976 | 0 | 0
[10 empty] | 5613.5 | 21.1 | 69.98 | 83.976 | -14.98 | -28.976 | 0 | 0
[10 empty] | 5614.5 | 20 | 68 | 81.6 | -13 | -26.6 | 0 | 0
[10 empty] | 5615.5 | 19.4 | 66.92 | 80.304 | -11.92 | -25.304 | 0 | 0
[10 empty] | 5616.5 | 19.4 | 66.92 | 80.304 | -11.92 | -25.304 | 0 | 0
[10 empty] | 5617.5 | 19.4 | 66.92 | 80.304 | -11.92 | -25.304 | 0 | 0
[10 empty] | 5618.5 | 19.4 | 66.92 | 80.304 | -11.92 | -25.304 | 0 | 0
[10 empty] | 5619.5 | 18.9 | 66.02 | 79.224 | -11.02 | -24.224 | 0 | 0
[10 empty] | 5620.5 | 18.3 | 64.94 | 77.928 | -9.94 | -22.928 | 0 | 0
[10 empty] | 5621.5 | 18.9 | 66.02 | 79.224 | -11.02 | -24.224 | 0 | 0
[10 empty] | 5622.5 | 20.6 | 69.08 | 82.896 | -14.08 | -27.896 | 0 | 0
[10 empty] | 5623.5 | 22.2 | 71.96 | 86.352 | -16.96 | -31.352 | 0 | 0
[10 empty] | 5624.5 | 25.6 | 78.08 | 93.696 | -23.08 | -38.696 | 0 | 0
[10 empty] | 5625.5 | 26.7 | 80.06 | 96.072 | -25.06 | -41.072 | 0 | 0
[10 empty] | 5626.5 | 28.9 | 84.02 | 100.824 | -29.02 | -45.824 | 0 | 0
[10 empty] | 5627.5 | 28.3 | 82.94 | 99.528 | -27.94 | -44.528 | 0 | 0
[10 empty] | 5628.5 | 26.7 | 80.06 | 96.072 | -25.06 | -41.072 | 0 | 0
[10 empty] | 5629.5 | 28.9 | 84.02 | 100.824 | -29.02 | -45.824 | 0 | 0
[10 empty] | 5630.5 | 28.9 | 84.02 | 100.824 | -29.02 | -45.824 | 0 | 0
[10 empty] | 5631.5 | 30 | 86 | 103.2 | -31 | -48.2 | 0 | 0
[10 empty] | 5632.5 | 25 | 77 | 92.4 | -22 | -37.4 | 0 | 0
[10 empty] | 5633.5 | 24.4 | 75.92 | 91.104 | -20.92 | -36.104 | 0 | 0
[10 empty] | 5634.5 | 23.9 | 75.02 | 90.024 | -20.02 | -35.024 | 0 | 0
[10 empty] | 5635.5 | 22.8 | 73.04 | 87.648 | -18.04 | -32.648 | 0 | 0
[10 empty] | 5636.5 | 21.1 | 69.98 | 83.976 | -14.98 | -28.976 | 0 | 0
[10 empty] | 5637.5 | 21.1 | 69.98 | 83.976 | -14.98 | -28.976 | 0 | 0
[10 empty] | 5638.5 | 19.4 | 66.92 | 80.304 | -11.92 | -25.304 | 0 | 0
[10 empty] | 5639.5 | 18.9 | 66.02 | 79.224 | -11.02 | -24.224 | 0 | 0
[10 empty] | 5640.5 | 18.3 | 64.94 | 77.928 | -9.94 | -22.928 | 0 | 0
[10 empty] | 5641.5 | 17.8 | 64.04 | 76.848 | -9.04 | -21.848 | 0 | 0
[10 empty] | 5642.5 | 17.2 | 62.96 | 75.552 | -7.96 | -20.552 | 0 | 0
[10 empty] | 5643.5 | 17.2 | 62.96 | 75.552 | -7.96 | -20.552 | 0 | 0
[10 empty] | 5644.5 | 17.2 | 62.96 | 75.552 | -7.96 | -20.552 | 0 | 0
[10 empty] | 5645.5 | 17.8 | 64.04 | 76.848 | -9.04 | -21.848 | 0 | 0
[10 empty] | 5646.5 | 19.4 | 66.92 | 80.304 | -11.92 | -25.304 | 0 | 0
[10 empty] | 5647.5 | 21.1 | 69.98 | 83.976 | -14.98 | -28.976 | 0 | 0
[10 empty] | 5648.5 | 22.8 | 73.04 | 87.648 | -18.04 | -32.648 | 0 | 0
[10 empty] | 5649.5 | 24.4 | 75.92 | 91.104 | -20.92 | -36.104 | 0 | 0
[10 empty] | 5650.5 | 24.4 | 75.92 | 91.104 | -20.92 | -36.104 | 0 | 0
[10 empty] | 5651.5 | 25.6 | 78.08 | 93.696 | -23.08 | -38.696 | 0 | 0
[10 empty] | 5652.5 | 25.6 | 78.08 | 93.696 | -23.08 | -38.696 | 0 | 0
[10 empty] | 5653.5 | 25.6 | 78.08 | 93.696 | -23.08 | -38.696 | 0 | 0
[10 empty] | 5654.5 | 26.1 | 78.98 | 94.776 | -23.98 | -39.776 | 0 | 0
[10 empty] | 5655.5 | 25.6 | 78.08 | 93.696 | -23.08 | -38.696 | 0 | 0
[10 empty] | 5656.5 | 25 | 77 | 92.4 | -22 | -37.4 | 0 | 0
[10 empty] | 5657.5 | 23.3 | 73.94 | 88.728 | -18.94 | -33.728 | 0 | 0
[10 empty] | 5658.5 | 21.7 | 71.06 | 85.272 | -16.06 | -30.272 | 0 | 0
[10 empty] | 5659.5 | 19.4 | 66.92 | 80.304 | -11.92 | -25.304 | 0 | 0
[10 empty] | 5660.5 | 18.3 | 64.94 | 77.928 | -9.94 | -22.928 | 0 | 0
[10 empty] | 5661.5 | 17.2 | 62.96 | 75.552 | -7.96 | -20.552 | 0 | 0
[10 empty] | 5662.5 | 16.1 | 60.98 | 73.176 | -5.98 | -18.176 | 0 | 0
[10 empty] | 5663.5 | 15 | 59 | 70.8 | -4 | -15.8 | 0 | 0
[10 empty] | 5664.5 | 14.4 | 57.92 | 69.504 | -2.92 | -14.504 | 0 | 0
[10 empty] | 5665.5 | 13.9 | 57.02 | 68.424 | -2.02 | -13.424 | 0 | 0
[10 empty] | 5666.5 | 13.9 | 57.02 | 68.424 | -2.02 | -13.424 | 0 | 0
[10 empty] | 5667.5 | 13.3 | 55.94 | 67.128 | -0.94 | -12.128 | 0 | 0
[10 empty] | 5668.5 | 12.8 | 55.04 | 66.048 | -0.04 | -11.048 | 0 | 0
[10 empty] | 5669.5 | 13.3 | 55.94 | 67.128 | -0.94 | -12.128 | 0 | 0
[10 empty] | 5670.5 | 14.4 | 57.92 | 69.504 | -2.92 | -14.504 | 0 | 0
[10 empty] | 5671.5 | 16.1 | 60.98 | 73.176 | -5.98 | -18.176 | 0 | 0
[10 empty] | 5672.5 | 17.2 | 62.96 | 75.552 | -7.96 | -20.552 | 0 | 0
[10 empty] | 5673.5 | 18.3 | 64.94 | 77.928 | -9.94 | -22.928 | 0 | 0
[10 empty] | 5674.5 | 18.3 | 64.94 | 77.928 | -9.94 | -22.928 | 0 | 0
[10 empty] | 5675.5 | 18.9 | 66.02 | 79.224 | -11.02 | -24.224 | 0 | 0
[10 empty] | 5676.5 | 20 | 68 | 81.6 | -13 | -26.6 | 0 | 0
[10 empty] | 5677.5 | 21.1 | 69.98 | 83.976 | -14.98 | -28.976 | 0 | 0
[10 empty] | 5678.5 | 21.7 | 71.06 | 85.272 | -16.06 | -30.272 | 0 | 0
[10 empty] | 5679.5 | 21.7 | 71.06 | 85.272 | -16.06 | -30.272 | 0 | 0
[10 empty] | 5680.5 | 21.7 | 71.06 | 85.272 | -16.06 | -30.272 | 0 | 0
[10 empty] | 5681.5 | 20.6 | 69.08 | 82.896 | -14.08 | -27.896 | 0 | 0
[10 empty] | 5682.5 | 19.4 | 66.92 | 80.304 | -11.92 | -25.304 | 0 | 0
[10 empty] | 5683.5 | 18.9 | 66.02 | 79.224 | -11.02 | -24.224 | 0 | 0
[10 empty] | 5684.5 | 17.2 | 62.96 | 75.552 | -7.96 | -20.552 | 0 | 0
[10 empty] | 5685.5 | 16.7 | 62.06 | 74.472 | -7.06 | -19.472 | 0 | 0
[10 empty] | 5686.5 | 16.7 | 62.06 | 74.472 | -7.06 | -19.472 | 0 | 0
[10 empty] | 5687.5 | 15.6 | 60.08 | 72.096 | -5.08 | -17.096 | 0 | 0
[10 empty] | 5688.5 | 15.6 | 60.08 | 72.096 | -5.08 | -17.096 | 0 | 0
[10 empty] | 5689.5 | 16.1 | 60.98 | 73.176 | -5.98 | -18.176 | 0 | 0
[10 empty] | 5690.5 | 16.1 | 60.98 | 73.176 | -5.98 | -18.176 | 0 | 0
[10 empty] | 5691.5 | 16.1 | 60.98 | 73.176 | -5.98 | -18.176 | 0 | 0
[10 empty] | 5692.5 | 15.6 | 60.08 | 72.096 | -5.08 | -17.096 | 0 | 0
[10 empty] | 5693.5 | 15.6 | 60.08 | 72.096 | -5.08 | -17.096 | 0 | 0
[10 empty] | 5694.5 | 16.7 | 62.06 | 74.472 | -7.06 | -19.472 | 0 | 0
[10 empty] | 5695.5 | 17.8 | 64.04 | 76.848 | -9.04 | -21.848 | 0 | 0
[10 empty] | 5696.5 | 19.4 | 66.92 | 80.304 | -11.92 | -25.304 | 0 | 0
[10 empty] | 5697.5 | 20 | 68 | 81.6 | -13 | -26.6 | 0 | 0
[10 empty] | 5698.5 | 20 | 68 | 81.6 | -13 | -26.6 | 0 | 0
[10 empty] | 5699.5 | 21.7 | 71.06 | 85.272 | -16.06 | -30.272 | 0 | 0
[10 empty] | 5700.5 | 22.2 | 71.96 | 86.352 | -16.96 | -31.352 | 0 | 0
[10 empty] | 5701.5 | 22.8 | 73.04 | 87.648 | -18.04 | -32.648 | 0 | 0
[10 empty] | 5702.5 | 23.3 | 73.94 | 88.728 | -18.94 | -33.728 | 0 | 0
[10 empty] | 5703.5 | 23.3 | 73.94 | 88.728 | -18.94 | -33.728 | 0 | 0
[10 empty] | 5704.5 | 22.2 | 71.96 | 86.352 | -16.96 | -31.352 | 0 | 0
[10 empty] | 5705.5 | 21.7 | 71.06 | 85.272 | -16.06 | -30.272 | 0 | 0
[10 empty] | 5706.5 | 20 | 68 | 81.6 | -13 | -26.6 | 0 | 0
[10 empty] | 5707.5 | 18.3 | 64.94 | 77.928 | -9.94 | -22.928 | 0 | 0
[10 empty] | 5708.5 | 17.8 | 64.04 | 76.848 | -9.04 | -21.848 | 0 | 0
[10 empty] | 5709.5 | 16.1 | 60.98 | 73.176 | -5.98 | -18.176 | 0 | 0
[10 empty] | 5710.5 | 15.6 | 60.08 | 72.096 | -5.08 | -17.096 | 0 | 0
[10 empty] | 5711.5 | 14.4 | 57.92 | 69.504 | -2.92 | -14.504 | 0 | 0
[10 empty] | 5712.5 | 13.9 | 57.02 | 68.424 | -2.02 | -13.424 | 0 | 0
[10 empty] | 5713.5 | 13.3 | 55.94 | 67.128 | -0.94 | -12.128 | 0 | 0
[10 empty] | 5714.5 | 13.3 | 55.94 | 67.128 | -0.94 | -12.128 | 0 | 0
[10 empty] | 5715.5 | 12.8 | 55.04 | 66.048 | -0.04 | -11.048 | 0 | 0
[10 empty] | 5716.5 | 12.2 | 53.96 | 64.752 | 1.04 | -9.752 | 1 | 0
[10 empty] | 5717.5 | 13.3 | 55.94 | 67.128 | -0.94 | -12.128 | 0 | 0
[10 empty] | 5718.5 | 15 | 59 | 70.8 | -4 | -15.8 | 0 | 0
[10 empty] | 5719.5 | 17.8 | 64.04 | 76.848 | -9.04 | -21.848 | 0 | 0
[10 empty] | 5720.5 | 18.9 | 66.02 | 79.224 | -11.02 | -24.224 | 0 | 0
[10 empty] | 5721.5 | 20 | 68 | 81.6 | -13 | -26.6 | 0 | 0
[10 empty] | 5722.5 | 21.1 | 69.98 | 83.976 | -14.98 | -28.976 | 0 | 0
[10 empty] | 5723.5 | 20.6 | 69.08 | 82.896 | -14.08 | -27.896 | 0 | 0
[10 empty] | 5724.5 | 20 | 68 | 81.6 | -13 | -26.6 | 0 | 0
[10 empty] | 5725.5 | 20.6 | 69.08 | 82.896 | -14.08 | -27.896 | 0 | 0
[10 empty] | 5726.5 | 20.6 | 69.08 | 82.896 | -14.08 | -27.896 | 0 | 0
[10 empty] | 5727.5 | 20 | 68 | 81.6 | -13 | -26.6 | 0 | 0
[10 empty] | 5728.5 | 19.4 | 66.92 | 80.304 | -11.92 | -25.304 | 0 | 0
[10 empty] | 5729.5 | 18.3 | 64.94 | 77.928 | -9.94 | -22.928 | 0 | 0
[10 empty] | 5730.5 | 17.2 | 62.96 | 75.552 | -7.96 | -20.552 | 0 | 0
[10 empty] | 5731.5 | 17.2 | 62.96 | 75.552 | -7.96 | -20.552 | 0 | 0
[10 empty] | 5732.5 | 17.8 | 64.04 | 76.848 | -9.04 | -21.848 | 0 | 0
[10 empty] | 5733.5 | 17.2 | 62.96 | 75.552 | -7.96 | -20.552 | 0 | 0
[10 empty] | 5734.5 | 17.2 | 62.96 | 75.552 | -7.96 | -20.552 | 0 | 0
[10 empty] | 5735.5 | 17.2 | 62.96 | 75.552 | -7.96 | -20.552 | 0 | 0
[10 empty] | 5736.5 | 17.2 | 62.96 | 75.552 | -7.96 | -20.552 | 0 | 0
[10 empty] | 5737.5 | 16.7 | 62.06 | 74.472 | -7.06 | -19.472 | 0 | 0
[10 empty] | 5738.5 | 16.7 | 62.06 | 74.472 | -7.06 | -19.472 | 0 | 0
[10 empty] | 5739.5 | 16.1 | 60.98 | 73.176 | -5.98 | -18.176 | 0 | 0
[10 empty] | 5740.5 | 16.1 | 60.98 | 73.176 | -5.98 | -18.176 | 0 | 0
[10 empty] | 5741.5 | 15.6 | 60.08 | 72.096 | -5.08 | -17.096 | 0 | 0
[10 empty] | 5742.5 | 17.2 | 62.96 | 75.552 | -7.96 | -20.552 | 0 | 0
[10 empty] | 5743.5 | 18.9 | 66.02 | 79.224 | -11.02 | -24.224 | 0 | 0
[10 empty] | 5744.5 | 20 | 68 | 81.6 | -13 | -26.6 | 0 | 0
[10 empty] | 5745.5 | 21.7 | 71.06 | 85.272 | -16.06 | -30.272 | 0 | 0
[10 empty] | 5746.5 | 23.3 | 73.94 | 88.728 | -18.94 | -33.728 | 0 | 0
[10 empty] | 5747.5 | 23.3 | 73.94 | 88.728 | -18.94 | -33.728 | 0 | 0
[10 empty] | 5748.5 | 23.3 | 73.94 | 88.728 | -18.94 | -33.728 | 0 | 0
[10 empty] | 5749.5 | 21.7 | 71.06 | 85.272 | -16.06 | -30.272 | 0 | 0
[10 empty] | 5750.5 | 21.7 | 71.06 | 85.272 | -16.06 | -30.272 | 0 | 0
[10 empty] | 5751.5 | 23.9 | 75.02 | 90.024 | -20.02 | -35.024 | 0 | 0
[10 empty] | 5752.5 | 22.2 | 71.96 | 86.352 | -16.96 | -31.352 | 0 | 0
[10 empty] | 5753.5 | 21.1 | 69.98 | 83.976 | -14.98 | -28.976 | 0 | 0
[10 empty] | 5754.5 | 20 | 68 | 81.6 | -13 | -26.6 | 0 | 0
[10 empty] | 5755.5 | 18.9 | 66.02 | 79.224 | -11.02 | -24.224 | 0 | 0
[10 empty] | 5756.5 | 18.3 | 64.94 | 77.928 | -9.94 | -22.928 | 0 | 0
[10 empty] | 5757.5 | 17.8 | 64.04 | 76.848 | -9.04 | -21.848 | 0 | 0
[10 empty] | 5758.5 | 17.2 | 62.96 | 75.552 | -7.96 | -20.552 | 0 | 0
[10 empty] | 5759.5 | 17.2 | 62.96 | 75.552 | -7.96 | -20.552 | 0 | 0
[10 empty] | 5760.5 | 16.7 | 62.06 | 74.472 | -7.06 | -19.472 | 0 | 0
[10 empty] | 5761.5 | 16.1 | 60.98 | 73.176 | -5.98 | -18.176 | 0 | 0
[10 empty] | 5762.5 | 16.1 | 60.98 | 73.176 | -5.98 | -18.176 | 0 | 0
[10 empty] | 5763.5 | 16.7 | 62.06 | 74.472 | -7.06 | -19.472 | 0 | 0
[10 empty] | 5764.5 | 16.1 | 60.98 | 73.176 | -5.98 | -18.176 | 0 | 0
[10 empty] | 5765.5 | 16.1 | 60.98 | 73.176 | -5.98 | -18.176 | 0 | 0
[10 empty] | 5766.5 | 17.2 | 62.96 | 75.552 | -7.96 | -20.552 | 0 | 0
[10 empty] | 5767.5 | 17.8 | 64.04 | 76.848 | -9.04 | -21.848 | 0 | 0
[10 empty] | 5768.5 | 19.4 | 66.92 | 80.304 | -11.92 | -25.304 | 0 | 0
[10 empty] | 5769.5 | 20 | 68 | 81.6 | -13 | -26.6 | 0 | 0
[10 empty] | 5770.5 | 19.4 | 66.92 | 80.304 | -11.92 | -25.304 | 0 | 0
[10 empty] | 5771.5 | 21.1 | 69.98 | 83.976 | -14.98 | -28.976 | 0 | 0
[10 empty] | 5772.5 | 21.1 | 69.98 | 83.976 | -14.98 | -28.976 | 0 | 0
[10 empty] | 5773.5 | 20 | 68 | 81.6 | -13 | -26.6 | 0 | 0
[10 empty] | 5774.5 | 21.1 | 69.98 | 83.976 | -14.98 | -28.976 | 0 | 0
[10 empty] | 5775.5 | 21.1 | 69.98 | 83.976 | -14.98 | -28.976 | 0 | 0
[10 empty] | 5776.5 | 21.7 | 71.06 | 85.272 | -16.06 | -30.272 | 0 | 0
[10 empty] | 5777.5 | 21.1 | 69.98 | 83.976 | -14.98 | -28.976 | 0 | 0
[10 empty] | 5778.5 | 21.1 | 69.98 | 83.976 | -14.98 | -28.976 | 0 | 0
[10 empty] | 5779.5 | 20 | 68 | 81.6 | -13 | -26.6 | 0 | 0
[10 empty] | 5780.5 | 19.4 | 66.92 | 80.304 | -11.92 | -25.304 | 0 | 0
[10 empty] | 5781.5 | 19.4 | 66.92 | 80.304 | -11.92 | -25.304 | 0 | 0
[10 empty] | 5782.5 | 20 | 68 | 81.6 | -13 | -26.6 | 0 | 0
[10 empty] | 5783.5 | 18.9 | 66.02 | 79.224 | -11.02 | -24.224 | 0 | 0
[10 empty] | 5784.5 | 19.4 | 66.92 | 80.304 | -11.92 | -25.304 | 0 | 0
[10 empty] | 5785.5 | 19.4 | 66.92 | 80.304 | -11.92 | -25.304 | 0 | 0
[10 empty] | 5786.5 | 19.4 | 66.92 | 80.304 | -11.92 | -25.304 | 0 | 0
[10 empty] | 5787.5 | 19.4 | 66.92 | 80.304 | -11.92 | -25.304 | 0 | 0
[10 empty] | 5788.5 | 18.9 | 66.02 | 79.224 | -11.02 | -24.224 | 0 | 0
[10 empty] | 5789.5 | 18.9 | 66.02 | 79.224 | -11.02 | -24.224 | 0 | 0
[10 empty] | 5790.5 | 20 | 68 | 81.6 | -13 | -26.6 | 0 | 0
[10 empty] | 5791.5 | 21.7 | 71.06 | 85.272 | -16.06 | -30.272 | 0 | 0
[10 empty] | 5792.5 | 23.9 | 75.02 | 90.024 | -20.02 | -35.024 | 0 | 0
[10 empty] | 5793.5 | 25 | 77 | 92.4 | -22 | -37.4 | 0 | 0
[10 empty] | 5794.5 | 27.2 | 80.96 | 97.152 | -25.96 | -42.152 | 0 | 0
[10 empty] | 5795.5 | 28.9 | 84.02 | 100.824 | -29.02 | -45.824 | 0 | 0
[10 empty] | 5796.5 | 29.4 | 84.92 | 101.904 | -29.92 | -46.904 | 0 | 0
[10 empty] | 5797.5 | 30 | 86 | 103.2 | -31 | -48.2 | 0 | 0
[10 empty] | 5798.5 | 29.4 | 84.92 | 101.904 | -29.92 | -46.904 | 0 | 0
[10 empty] | 5799.5 | 28.9 | 84.02 | 100.824 | -29.02 | -45.824 | 0 | 0
[10 empty] | 5800.5 | 28.9 | 84.02 | 100.824 | -29.02 | -45.824 | 0 | 0
[10 empty] | 5801.5 | 27.2 | 80.96 | 97.152 | -25.96 | -42.152 | 0 | 0
[10 empty] | 5802.5 | 25 | 77 | 92.4 | -22 | -37.4 | 0 | 0
[10 empty] | 5803.5 | 23.9 | 75.02 | 90.024 | -20.02 | -35.024 | 0 | 0
[10 empty] | 5804.5 | 22.8 | 73.04 | 87.648 | -18.04 | -32.648 | 0 | 0
[10 empty] | 5805.5 | 22.2 | 71.96 | 86.352 | -16.96 | -31.352 | 0 | 0
[10 empty] | 5806.5 | 21.7 | 71.06 | 85.272 | -16.06 | -30.272 | 0 | 0
[10 empty] | 5807.5 | 20.6 | 69.08 | 82.896 | -14.08 | -27.896 | 0 | 0
[10 empty] | 5808.5 | 20 | 68 | 81.6 | -13 | -26.6 | 0 | 0
[10 empty] | 5809.5 | 18.9 | 66.02 | 79.224 | -11.02 | -24.224 | 0 | 0
[10 empty] | 5810.5 | 18.3 | 64.94 | 77.928 | -9.94 | -22.928 | 0 | 0
[10 empty] | 5811.5 | 17.8 | 64.04 | 76.848 | -9.04 | -21.848 | 0 | 0
[10 empty] | 5812.5 | 17.2 | 62.96 | 75.552 | -7.96 | -20.552 | 0 | 0
[10 empty] | 5813.5 | 17.8 | 64.04 | 76.848 | -9.04 | -21.848 | 0 | 0
[10 empty] | 5814.5 | 18.9 | 66.02 | 79.224 | -11.02 | -24.224 | 0 | 0
[10 empty] | 5815.5 | 20 | 68 | 81.6 | -13 | -26.6 | 0 | 0
[10 empty] | 5816.5 | 21.1 | 69.98 | 83.976 | -14.98 | -28.976 | 0 | 0
[10 empty] | 5817.5 | 21.7 | 71.06 | 85.272 | -16.06 | -30.272 | 0 | 0
[10 empty] | 5818.5 | 22.8 | 73.04 | 87.648 | -18.04 | -32.648 | 0 | 0
[10 empty] | 5819.5 | 23.9 | 75.02 | 90.024 | -20.02 | -35.024 | 0 | 0
[10 empty] | 5820.5 | 24.4 | 75.92 | 91.104 | -20.92 | -36.104 | 0 | 0
[10 empty] | 5821.5 | 25 | 77 | 92.4 | -22 | -37.4 | 0 | 0
[10 empty] | 5822.5 | 25 | 77 | 92.4 | -22 | -37.4 | 0 | 0
[10 empty] | 5823.5 | 25 | 77 | 92.4 | -22 | -37.4 | 0 | 0
[10 empty] | 5824.5 | 24.4 | 75.92 | 91.104 | -20.92 | -36.104 | 0 | 0
[10 empty] | 5825.5 | 23.3 | 73.94 | 88.728 | -18.94 | -33.728 | 0 | 0
[10 empty] | 5826.5 | 22.2 | 71.96 | 86.352 | -16.96 | -31.352 | 0 | 0
[10 empty] | 5827.5 | 22.2 | 71.96 | 86.352 | -16.96 | -31.352 | 0 | 0
[10 empty] | 5828.5 | 18.9 | 66.02 | 79.224 | -11.02 | -24.224 | 0 | 0
[10 empty] | 5829.5 | 18.2 | 64.76 | 77.712 | -9.76 | -22.712 | 0 | 0
[10 empty] | 5830.5 | 17.5 | 63.5 | 76.2 | -8.5 | -21.2 | 0 | 0
[10 empty] | 5831.5 | 16.8 | 62.24 | 74.688 | -7.24 | -19.688 | 0 | 0
[10 empty] | 5832.5 | 16 | 60.8 | 72.96 | -5.8 | -17.96 | 0 | 0
[10 empty] | 5833.5 | 15.3 | 59.54 | 71.448 | -4.54 | -16.448 | 0 | 0
[10 empty] | 5834.5 | 14.6 | 58.28 | 69.936 | -3.28 | -14.936 | 0 | 0
[10 empty] | 5835.5 | 13.9 | 57.02 | 68.424 | -2.02 | -13.424 | 0 | 0
[10 empty] | 5836.5 | 14.4 | 57.92 | 69.504 | -2.92 | -14.504 | 0 | 0
[10 empty] | 5837.5 | 15.6 | 60.08 | 72.096 | -5.08 | -17.096 | 0 | 0
[10 empty] | 5838.5 | 16.7 | 62.06 | 74.472 | -7.06 | -19.472 | 0 | 0
[10 empty] | 5839.5 | 19.4 | 66.92 | 80.304 | -11.92 | -25.304 | 0 | 0
[10 empty] | 5840.5 | 21.7 | 71.06 | 85.272 | -16.06 | -30.272 | 0 | 0
[10 empty] | 5841.5 | 23.3 | 73.94 | 88.728 | -18.94 | -33.728 | 0 | 0
[10 empty] | 5842.5 | 24.4 | 75.92 | 91.104 | -20.92 | -36.104 | 0 | 0
[10 empty] | 5843.5 | 25 | 77 | 92.4 | -22 | -37.4 | 0 | 0
[10 empty] | 5844.5 | 25.6 | 78.08 | 93.696 | -23.08 | -38.696 | 0 | 0
[10 empty] | 5845.5 | 26.1 | 78.98 | 94.776 | -23.98 | -39.776 | 0 | 0
[10 empty] | 5846.5 | 25 | 77 | 92.4 | -22 | -37.4 | 0 | 0
[10 empty] | 5847.5 | 25 | 77 | 92.4 | -22 | -37.4 | 0 | 0
[10 empty] | 5848.5 | 23.9 | 75.02 | 90.024 | -20.02 | -35.024 | 0 | 0
[10 empty] | 5849.5 | 22.2 | 71.96 | 86.352 | -16.96 | -31.352 | 0 | 0
[10 empty] | 5850.5 | 22.2 | 71.96 | 86.352 | -16.96 | -31.352 | 0 | 0
[10 empty] | 5851.5 | 21.7 | 71.06 | 85.272 | -16.06 | -30.272 | 0 | 0
[10 empty] | 5852.5 | 21.1 | 69.98 | 83.976 | -14.98 | -28.976 | 0 | 0
[10 empty] | 5853.5 | 20.6 | 69.08 | 82.896 | -14.08 | -27.896 | 0 | 0
[10 empty] | 5854.5 | 20 | 68 | 81.6 | -13 | -26.6 | 0 | 0
[10 empty] | 5855.5 | 20 | 68 | 81.6 | -13 | -26.6 | 0 | 0
[10 empty] | 5856.5 | 20 | 68 | 81.6 | -13 | -26.6 | 0 | 0
[10 empty] | 5857.5 | 20.6 | 69.08 | 82.896 | -14.08 | -27.896 | 0 | 0
[10 empty] | 5858.5 | 20 | 68 | 81.6 | -13 | -26.6 | 0 | 0
[10 empty] | 5859.5 | 20 | 68 | 81.6 | -13 | -26.6 | 0 | 0
[10 empty] | 5860.5 | 19.4 | 66.92 | 80.304 | -11.92 | -25.304 | 0 | 0
[10 empty] | 5861.5 | 18.9 | 66.02 | 79.224 | -11.02 | -24.224 | 0 | 0
[10 empty] | 5862.5 | 18.9 | 66.02 | 79.224 | -11.02 | -24.224 | 0 | 0
[10 empty] | 5863.5 | 16.7 | 62.06 | 74.472 | -7.06 | -19.472 | 0 | 0
[10 empty] | 5864.5 | 17.2 | 62.96 | 75.552 | -7.96 | -20.552 | 0 | 0
[10 empty] | 5865.5 | 16.7 | 62.06 | 74.472 | -7.06 | -19.472 | 0 | 0
[10 empty] | 5866.5 | 16.1 | 60.98 | 73.176 | -5.98 | -18.176 | 0 | 0
[10 empty] | 5867.5 | 16.1 | 60.98 | 73.176 | -5.98 | -18.176 | 0 | 0
[10 empty] | 5868.5 | 15 | 59 | 70.8 | -4 | -15.8 | 0 | 0
[10 empty] | 5869.5 | 15 | 59 | 70.8 | -4 | -15.8 | 0 | 0
[10 empty] | 5870.5 | 14.4 | 57.92 | 69.504 | -2.92 | -14.504 | 0 | 0
[10 empty] | 5871.5 | 15 | 59 | 70.8 | -4 | -15.8 | 0 | 0
[10 empty] | 5872.5 | 14.4 | 57.92 | 69.504 | -2.92 | -14.504 | 0 | 0
[10 empty] | 5873.5 | 14.4 | 57.92 | 69.504 | -2.92 | -14.504 | 0 | 0
[10 empty] | 5874.5 | 14.4 | 57.92 | 69.504 | -2.92 | -14.504 | 0 | 0
[10 empty] | 5875.5 | 14.4 | 57.92 | 69.504 | -2.92 | -14.504 | 0 | 0
[10 empty] | 5876.5 | 14.4 | 57.92 | 69.504 | -2.92 | -14.504 | 0 | 0
[10 empty] | 5877.5 | 14.4 | 57.92 | 69.504 | -2.92 | -14.504 | 0 | 0
[10 empty] | 5878.5 | 13.9 | 57.02 | 68.424 | -2.02 | -13.424 | 0 | 0
[10 empty] | 5879.5 | 13.3 | 55.94 | 67.128 | -0.94 | -12.128 | 0 | 0
[10 empty] | 5880.5 | 12.8 | 55.04 | 66.048 | -0.04 | -11.048 | 0 | 0
[10 empty] | 5881.5 | 12.8 | 55.04 | 66.048 | -0.04 | -11.048 | 0 | 0
[10 empty] | 5882.5 | 12.8 | 55.04 | 66.048 | -0.04 | -11.048 | 0 | 0
[10 empty] | 5883.5 | 12.2 | 53.96 | 64.752 | 1.04 | -9.752 | 1 | 0
[10 empty] | 5884.5 | 11.7 | 53.06 | 63.672 | 1.94 | -8.672 | 1 | 0
[10 empty] | 5885.5 | 11.7 | 53.06 | 63.672 | 1.94 | -8.672 | 1 | 0
[10 empty] | 5886.5 | 13.3 | 55.94 | 67.128 | -0.94 | -12.128 | 0 | 0
[10 empty] | 5887.5 | 13.3 | 55.94 | 67.128 | -0.94 | -12.128 | 0 | 0
[10 empty] | 5888.5 | 15 | 59 | 70.8 | -4 | -15.8 | 0 | 0
[10 empty] | 5889.5 | 17.2 | 62.96 | 75.552 | -7.96 | -20.552 | 0 | 0
[10 empty] | 5890.5 | 17.2 | 62.96 | 75.552 | -7.96 | -20.552 | 0 | 0
[10 empty] | 5891.5 | 17.2 | 62.96 | 75.552 | -7.96 | -20.552 | 0 | 0
[10 empty] | 5892.5 | 18.3 | 64.94 | 77.928 | -9.94 | -22.928 | 0 | 0
[10 empty] | 5893.5 | 19.4 | 66.92 | 80.304 | -11.92 | -25.304 | 0 | 0
[10 empty] | 5894.5 | 21.1 | 69.98 | 83.976 | -14.98 | -28.976 | 0 | 0
[10 empty] | 5895.5 | 18.9 | 66.02 | 79.224 | -11.02 | -24.224 | 0 | 0
[10 empty] | 5896.5 | 20 | 68 | 81.6 | -13 | -26.6 | 0 | 0
[10 empty] | 5897.5 | 17.2 | 62.96 | 75.552 | -7.96 | -20.552 | 0 | 0
[10 empty] | 5898.5 | 16.1 | 60.98 | 73.176 | -5.98 | -18.176 | 0 | 0
[10 empty] | 5899.5 | 16.1 | 60.98 | 73.176 | -5.98 | -18.176 | 0 | 0
[10 empty] | 5900.5 | 15.6 | 60.08 | 72.096 | -5.08 | -17.096 | 0 | 0
[10 empty] | 5901.5 | 15.6 | 60.08 | 72.096 | -5.08 | -17.096 | 0 | 0
[10 empty] | 5902.5 | 15 | 59 | 70.8 | -4 | -15.8 | 0 | 0
[10 empty] | 5903.5 | 14.4 | 57.92 | 69.504 | -2.92 | -14.504 | 0 | 0
[10 empty] | 5904.5 | 14.4 | 57.92 | 69.504 | -2.92 | -14.504 | 0 | 0
[10 empty] | 5905.5 | 13.9 | 57.02 | 68.424 | -2.02 | -13.424 | 0 | 0
[10 empty] | 5906.5 | 13.3 | 55.94 | 67.128 | -0.94 | -12.128 | 0 | 0
[10 empty] | 5907.5 | 13.3 | 55.94 | 67.128 | -0.94 | -12.128 | 0 | 0
[10 empty] | 5908.5 | 13.3 | 55.94 | 67.128 | -0.94 | -12.128 | 0 | 0
[10 empty] | 5909.5 | 13.9 | 57.02 | 68.424 | -2.02 | -13.424 | 0 | 0
[10 empty] | 5910.5 | 15.6 | 60.08 | 72.096 | -5.08 | -17.096 | 0 | 0
[10 empty] | 5911.5 | 17.2 | 62.96 | 75.552 | -7.96 | -20.552 | 0 | 0
[10 empty] | 5912.5 | 18.9 | 66.02 | 79.224 | -11.02 | -24.224 | 0 | 0
[10 empty] | 5913.5 | 20.6 | 69.08 | 82.896 | -14.08 | -27.896 | 0 | 0
[10 empty] | 5914.5 | 22.2 | 71.96 | 86.352 | -16.96 | -31.352 | 0 | 0
[10 empty] | 5915.5 | 22.2 | 71.96 | 86.352 | -16.96 | -31.352 | 0 | 0
[10 empty] | 5916.5 | 23.3 | 73.94 | 88.728 | -18.94 | -33.728 | 0 | 0
[10 empty] | 5917.5 | 22.2 | 71.96 | 86.352 | -16.96 | -31.352 | 0 | 0
[10 empty] | 5918.5 | 21.7 | 71.06 | 85.272 | -16.06 | -30.272 | 0 | 0
[10 empty] | 5919.5 | 21.1 | 69.98 | 83.976 | -14.98 | -28.976 | 0 | 0
[10 empty] | 5920.5 | 21.1 | 69.98 | 83.976 | -14.98 | -28.976 | 0 | 0
[10 empty] | 5921.5 | 20 | 68 | 81.6 | -13 | -26.6 | 0 | 0
[10 empty] | 5922.5 | 18.3 | 64.94 | 77.928 | -9.94 | -22.928 | 0 | 0
[10 empty] | 5923.5 | 17.8 | 64.04 | 76.848 | -9.04 | -21.848 | 0 | 0
[10 empty] | 5924.5 | 17.2 | 62.96 | 75.552 | -7.96 | -20.552 | 0 | 0
[10 empty] | 5925.5 | 17.2 | 62.96 | 75.552 | -7.96 | -20.552 | 0 | 0
[10 empty] | 5926.5 | 18.3 | 64.94 | 77.928 | -9.94 | -22.928 | 0 | 0
[10 empty] | 5927.5 | 17.8 | 64.04 | 76.848 | -9.04 | -21.848 | 0 | 0
[10 empty] | 5928.5 | 17.8 | 64.04 | 76.848 | -9.04 | -21.848 | 0 | 0
[10 empty] | 5929.5 | 17.2 | 62.96 | 75.552 | -7.96 | -20.552 | 0 | 0
[10 empty] | 5930.5 | 17.8 | 64.04 | 76.848 | -9.04 | -21.848 | 0 | 0
[10 empty] | 5931.5 | 18.3 | 64.94 | 77.928 | -9.94 | -22.928 | 0 | 0
[10 empty] | 5932.5 | 18.3 | 64.94 | 77.928 | -9.94 | -22.928 | 0 | 0
[10 empty] | 5933.5 | 18.3 | 64.94 | 77.928 | -9.94 | -22.928 | 0 | 0
[10 empty] | 5934.5 | 18.9 | 66.02 | 79.224 | -11.02 | -24.224 | 0 | 0
[10 empty] | 5935.5 | 20 | 68 | 81.6 | -13 | -26.6 | 0 | 0
[10 empty] | 5936.5 | 20.6 | 69.08 | 82.896 | -14.08 | -27.896 | 0 | 0
[10 empty] | 5937.5 | 21.1 | 69.98 | 83.976 | -14.98 | -28.976 | 0 | 0
[10 empty] | 5938.5 | 21.1 | 69.98 | 83.976 | -14.98 | -28.976 | 0 | 0
[10 empty] | 5939.5 | 21.1 | 69.98 | 83.976 | -14.98 | -28.976 | 0 | 0
[10 empty] | 5940.5 | 20.6 | 69.08 | 82.896 | -14.08 | -27.896 | 0 | 0
[10 empty] | 5941.5 | 21.1 | 69.98 | 83.976 | -14.98 | -28.976 | 0 | 0
[10 empty] | 5942.5 | 23.3 | 73.94 | 88.728 | -18.94 | -33.728 | 0 | 0
[10 empty] | 5943.5 | 21.7 | 71.06 | 85.272 | -16.06 | -30.272 | 0 | 0
[10 empty] | 5944.5 | 22.2 | 71.96 | 86.352 | -16.96 | -31.352 | 0 | 0
[10 empty] | 5945.5 | 22.2 | 71.96 | 86.352 | -16.96 | -31.352 | 0 | 0
[10 empty] | 5946.5 | 21.1 | 69.98 | 83.976 | -14.98 | -28.976 | 0 | 0
[10 empty] | 5947.5 | 19.4 | 66.92 | 80.304 | -11.92 | -25.304 | 0 | 0
[10 empty] | 5948.5 | 17.8 | 64.04 | 76.848 | -9.04 | -21.848 | 0 | 0
[10 empty] | 5949.5 | 17.2 | 62.96 | 75.552 | -7.96 | -20.552 | 0 | 0
[10 empty] | 5950.5 | 16.1 | 60.98 | 73.176 | -5.98 | -18.176 | 0 | 0
[10 empty] | 5951.5 | 15.6 | 60.08 | 72.096 | -5.08 | -17.096 | 0 | 0
[10 empty] | 5952.5 | 15 | 59 | 70.8 | -4 | -15.8 | 0 | 0
[10 empty] | 5953.5 | 14.4 | 57.92 | 69.504 | -2.92 | -14.504 | 0 | 0
[10 empty] | 5954.5 | 13.9 | 57.02 | 68.424 | -2.02 | -13.424 | 0 | 0
[10 empty] | 5955.5 | 13.3 | 55.94 | 67.128 | -0.94 | -12.128 | 0 | 0
[10 empty] | 5956.5 | 12.8 | 55.04 | 66.048 | -0.04 | -11.048 | 0 | 0
[10 empty] | 5957.5 | 12.8 | 55.04 | 66.048 | -0.04 | -11.048 | 0 | 0
[10 empty] | 5958.5 | 13.9 | 57.02 | 68.424 | -2.02 | -13.424 | 0 | 0
[10 empty] | 5959.5 | 15.6 | 60.08 | 72.096 | -5.08 | -17.096 | 0 | 0
[10 empty] | 5960.5 | 16.1 | 60.98 | 73.176 | -5.98 | -18.176 | 0 | 0
[10 empty] | 5961.5 | 17.2 | 62.96 | 75.552 | -7.96 | -20.552 | 0 | 0
[10 empty] | 5962.5 | 18.9 | 66.02 | 79.224 | -11.02 | -24.224 | 0 | 0
[10 empty] | 5963.5 | 20 | 68 | 81.6 | -13 | -26.6 | 0 | 0
[10 empty] | 5964.5 | 20.6 | 69.08 | 82.896 | -14.08 | -27.896 | 0 | 0
[10 empty] | 5965.5 | 20.6 | 69.08 | 82.896 | -14.08 | -27.896 | 0 | 0
[10 empty] | 5966.5 | 21.1 | 69.98 | 83.976 | -14.98 | -28.976 | 0 | 0
[10 empty] | 5967.5 | 21.1 | 69.98 | 83.976 | -14.98 | -28.976 | 0 | 0
[10 empty] | 5968.5 | 20 | 68 | 81.6 | -13 | -26.6 | 0 | 0
[10 empty] | 5969.5 | 19.4 | 66.92 | 80.304 | -11.92 | -25.304 | 0 | 0
[10 empty] | 5970.5 | 18.3 | 64.94 | 77.928 | -9.94 | -22.928 | 0 | 0
[10 empty] | 5971.5 | 17.2 | 62.96 | 75.552 | -7.96 | -20.552 | 0 | 0
[10 empty] | 5972.5 | 16.1 | 60.98 | 73.176 | -5.98 | -18.176 | 0 | 0
[10 empty] | 5973.5 | 15 | 59 | 70.8 | -4 | -15.8 | 0 | 0
[10 empty] | 5974.5 | 14.4 | 57.92 | 69.504 | -2.92 | -14.504 | 0 | 0
[10 empty] | 5975.5 | 13.9 | 57.02 | 68.424 | -2.02 | -13.424 | 0 | 0
[10 empty] | 5976.5 | 13.9 | 57.02 | 68.424 | -2.02 | -13.424 | 0 | 0
[10 empty] | 5977.5 | 13.3 | 55.94 | 67.128 | -0.94 | -12.128 | 0 | 0
[10 empty] | 5978.5 | 12.8 | 55.04 | 66.048 | -0.04 | -11.048 | 0 | 0
[10 empty] | 5979.5 | 12.8 | 55.04 | 66.048 | -0.04 | -11.048 | 0 | 0
[10 empty] | 5980.5 | 12.2 | 53.96 | 64.752 | 1.04 | -9.752 | 1 | 0
[10 empty] | 5981.5 | 12.8 | 55.04 | 66.048 | -0.04 | -11.048 | 0 | 0
[10 empty] | 5982.5 | 13.9 | 57.02 | 68.424 | -2.02 | -13.424 | 0 | 0
[10 empty] | 5983.5 | 16.7 | 62.06 | 74.472 | -7.06 | -19.472 | 0 | 0
[10 empty] | 5984.5 | 18.3 | 64.94 | 77.928 | -9.94 | -22.928 | 0 | 0
[10 empty] | 5985.5 | 19.4 | 66.92 | 80.304 | -11.92 | -25.304 | 0 | 0
[10 empty] | 5986.5 | 20.6 | 69.08 | 82.896 | -14.08 | -27.896 | 0 | 0
[10 empty] | 5987.5 | 22.2 | 71.96 | 86.352 | -16.96 | -31.352 | 0 | 0
[10 empty] | 5988.5 | 22.2 | 71.96 | 86.352 | -16.96 | -31.352 | 0 | 0
[10 empty] | 5989.5 | 21.1 | 69.98 | 83.976 | -14.98 | -28.976 | 0 | 0
[10 empty] | 5990.5 | 21.1 | 69.98 | 83.976 | -14.98 | -28.976 | 0 | 0
[10 empty] | 5991.5 | 21.1 | 69.98 | 83.976 | -14.98 | -28.976 | 0 | 0
[10 empty] | 5992.5 | 21.7 | 71.06 | 85.272 | -16.06 | -30.272 | 0 | 0
[10 empty] | 5993.5 | 21.1 | 69.98 | 83.976 | -14.98 | -28.976 | 0 | 0
[10 empty] | 5994.5 | 20.6 | 69.08 | 82.896 | -14.08 | -27.896 | 0 | 0
[10 empty] | 5995.5 | 20 | 68 | 81.6 | -13 | -26.6 | 0 | 0
[10 empty] | 5996.5 | 19.4 | 66.92 | 80.304 | -11.92 | -25.304 | 0 | 0
[10 empty] | 5997.5 | 18.3 | 64.94 | 77.928 | -9.94 | -22.928 | 0 | 0
[10 empty] | 5998.5 | 17.8 | 64.04 | 76.848 | -9.04 | -21.848 | 0 | 0
[10 empty] | 5999.5 | 17.8 | 64.04 | 76.848 | -9.04 | -21.848 | 0 | 0
[10 empty] | 6000.5 | 16.7 | 62.06 | 74.472 | -7.06 | -19.472 | 0 | 0
[10 empty] | 6001.5 | 16.1 | 60.98 | 73.176 | -5.98 | -18.176 | 0 | 0
[10 empty] | 6002.5 | 15.6 | 60.08 | 72.096 | -5.08 | -17.096 | 0 | 0
[10 empty] | 6003.5 | 15 | 59 | 70.8 | -4 | -15.8 | 0 | 0
[10 empty] | 6004.5 | 14.4 | 57.92 | 69.504 | -2.92 | -14.504 | 0 | 0
[10 empty] | 6005.5 | 14.4 | 57.92 | 69.504 | -2.92 | -14.504 | 0 | 0
[10 empty] | 6006.5 | 16.7 | 62.06 | 74.472 | -7.06 | -19.472 | 0 | 0
[10 empty] | 6007.5 | 19.4 | 66.92 | 80.304 | -11.92 | -25.304 | 0 | 0
[10 empty] | 6008.5 | 21.1 | 69.98 | 83.976 | -14.98 | -28.976 | 0 | 0
[10 empty] | 6009.5 | 21.7 | 71.06 | 85.272 | -16.06 | -30.272 | 0 | 0
[10 empty] | 6010.5 | 23.3 | 73.94 | 88.728 | -18.94 | -33.728 | 0 | 0
[10 empty] | 6011.5 | 23.9 | 75.02 | 90.024 | -20.02 | -35.024 | 0 | 0
[10 empty] | 6012.5 | 25 | 77 | 92.4 | -22 | -37.4 | 0 | 0
[10 empty] | 6013.5 | 18.3 | 64.94 | 77.928 | -9.94 | -22.928 | 0 | 0
[10 empty] | 6014.5 | 17.8 | 64.04 | 76.848 | -9.04 | -21.848 | 0 | 0
[10 empty] | 6015.5 | 17.8 | 64.04 | 76.848 | -9.04 | -21.848 | 0 | 0
[10 empty] | 6016.5 | 16.7 | 62.06 | 74.472 | -7.06 | -19.472 | 0 | 0
[10 empty] | 6017.5 | 16.1 | 60.98 | 73.176 | -5.98 | -18.176 | 0 | 0
[10 empty] | 6018.5 | 15.6 | 60.08 | 72.096 | -5.08 | -17.096 | 0 | 0
[10 empty] | 6019.5 | 15 | 59 | 70.8 | -4 | -15.8 | 0 | 0
[10 empty] | 6020.5 | 15 | 59 | 70.8 | -4 | -15.8 | 0 | 0
[10 empty] | 6021.5 | 15 | 59 | 70.8 | -4 | -15.8 | 0 | 0
[10 empty] | 6022.5 | 14.4 | 57.92 | 69.504 | -2.92 | -14.504 | 0 | 0
[10 empty] | 6023.5 | 15 | 59 | 70.8 | -4 | -15.8 | 0 | 0
[10 empty] | 6024.5 | 13.3 | 55.94 | 67.128 | -0.94 | -12.128 | 0 | 0
[10 empty] | 6025.5 | 13.9 | 57.02 | 68.424 | -2.02 | -13.424 | 0 | 0
[10 empty] | 6026.5 | 12.8 | 55.04 | 66.048 | -0.04 | -11.048 | 0 | 0
[10 empty] | 6027.5 | 12.2 | 53.96 | 64.752 | 1.04 | -9.752 | 1 | 0
[10 empty] | 6028.5 | 12.2 | 53.96 | 64.752 | 1.04 | -9.752 | 1 | 0
[10 empty] | 6029.5 | 12.2 | 53.96 | 64.752 | 1.04 | -9.752 | 1 | 0
[10 empty] | 6030.5 | 13.9 | 57.02 | 68.424 | -2.02 | -13.424 | 0 | 0
[10 empty] | 6031.5 | 16.7 | 62.06 | 74.472 | -7.06 | -19.472 | 0 | 0
[10 empty] | 6032.5 | 17.8 | 64.04 | 76.848 | -9.04 | -21.848 | 0 | 0
[10 empty] | 6033.5 | 18.9 | 66.02 | 79.224 | -11.02 | -24.224 | 0 | 0
[10 empty] | 6034.5 | 20 | 68 | 81.6 | -13 | -26.6 | 0 | 0
[10 empty] | 6035.5 | 21.1 | 69.98 | 83.976 | -14.98 | -28.976 | 0 | 0
[10 empty] | 6036.5 | 21.7 | 71.06 | 85.272 | -16.06 | -30.272 | 0 | 0
[10 empty] | 6037.5 | 19.4 | 66.92 | 80.304 | -11.92 | -25.304 | 0 | 0
[10 empty] | 6038.5 | 19.4 | 66.92 | 80.304 | -11.92 | -25.304 | 0 | 0
[10 empty] | 6039.5 | 19.4 | 66.92 | 80.304 | -11.92 | -25.304 | 0 | 0
[10 empty] | 6040.5 | 20 | 68 | 81.6 | -13 | -26.6 | 0 | 0
[10 empty] | 6041.5 | 17.8 | 64.04 | 76.848 | -9.04 | -21.848 | 0 | 0
[10 empty] | 6042.5 | 16.7 | 62.06 | 74.472 | -7.06 | -19.472 | 0 | 0
[10 empty] | 6043.5 | 17.2 | 62.96 | 75.552 | -7.96 | -20.552 | 0 | 0
[10 empty] | 6044.5 | 16.7 | 62.06 | 74.472 | -7.06 | -19.472 | 0 | 0
[10 empty] | 6045.5 | 16.1 | 60.98 | 73.176 | -5.98 | -18.176 | 0 | 0
[10 empty] | 6046.5 | 15 | 59 | 70.8 | -4 | -15.8 | 0 | 0
[10 empty] | 6047.5 | 14.4 | 57.92 | 69.504 | -2.92 | -14.504 | 0 | 0
[10 empty] | 6048.5 | 15 | 59 | 70.8 | -4 | -15.8 | 0 | 0
[10 empty] | 6049.5 | 15.6 | 60.08 | 72.096 | -5.08 | -17.096 | 0 | 0
[10 empty] | 6050.5 | 15 | 59 | 70.8 | -4 | -15.8 | 0 | 0
[10 empty] | 6051.5 | 15 | 59 | 70.8 | -4 | -15.8 | 0 | 0
[10 empty] | 6052.5 | 15 | 59 | 70.8 | -4 | -15.8 | 0 | 0
[10 empty] | 6053.5 | 15 | 59 | 70.8 | -4 | -15.8 | 0 | 0
[10 empty] | 6054.5 | 16.7 | 62.06 | 74.472 | -7.06 | -19.472 | 0 | 0
[10 empty] | 6055.5 | 19.4 | 66.92 | 80.304 | -11.92 | -25.304 | 0 | 0
[10 empty] | 6056.5 | 21.1 | 69.98 | 83.976 | -14.98 | -28.976 | 0 | 0
[10 empty] | 6057.5 | 21.1 | 69.98 | 83.976 | -14.98 | -28.976 | 0 | 0
[10 empty] | 6058.5 | 22.2 | 71.96 | 86.352 | -16.96 | -31.352 | 0 | 0
[10 empty] | 6059.5 | 22.8 | 73.04 | 87.648 | -18.04 | -32.648 | 0 | 0
[10 empty] | 6060.5 | 21.7 | 71.06 | 85.272 | -16.06 | -30.272 | 0 | 0
[10 empty] | 6061.5 | 18.9 | 66.02 | 79.224 | -11.02 | -24.224 | 0 | 0
[10 empty] | 6062.5 | 18.9 | 66.02 | 79.224 | -11.02 | -24.224 | 0 | 0
[10 empty] | 6063.5 | 20 | 68 | 81.6 | -13 | -26.6 | 0 | 0
[10 empty] | 6064.5 | 20 | 68 | 81.6 | -13 | -26.6 | 0 | 0
[10 empty] | 6065.5 | 20 | 68 | 81.6 | -13 | -26.6 | 0 | 0
[10 empty] | 6066.5 | 20.6 | 69.08 | 82.896 | -14.08 | -27.896 | 0 | 0
[10 empty] | 6067.5 | 21.1 | 69.98 | 83.976 | -14.98 | -28.976 | 0 | 0
[10 empty] | 6068.5 | 21.1 | 69.98 | 83.976 | -14.98 | -28.976 | 0 | 0
[10 empty] | 6069.5 | 20.6 | 69.08 | 82.896 | -14.08 | -27.896 | 0 | 0
[10 empty] | 6070.5 | 20 | 68 | 81.6 | -13 | -26.6 | 0 | 0
[10 empty] | 6071.5 | 18.3 | 64.94 | 77.928 | -9.94 | -22.928 | 0 | 0
[10 empty] | 6072.5 | 17.2 | 62.96 | 75.552 | -7.96 | -20.552 | 0 | 0
[10 empty] | 6073.5 | 16.7 | 62.06 | 74.472 | -7.06 | -19.472 | 0 | 0
[10 empty] | 6074.5 | 16.1 | 60.98 | 73.176 | -5.98 | -18.176 | 0 | 0
[10 empty] | 6075.5 | 15.6 | 60.08 | 72.096 | -5.08 | -17.096 | 0 | 0
[10 empty] | 6076.5 | 15.6 | 60.08 | 72.096 | -5.08 | -17.096 | 0 | 0
[10 empty] | 6077.5 | 15.6 | 60.08 | 72.096 | -5.08 | -17.096 | 0 | 0
[10 empty] | 6078.5 | 15.6 | 60.08 | 72.096 | -5.08 | -17.096 | 0 | 0
[10 empty] | 6079.5 | 17.2 | 62.96 | 75.552 | -7.96 | -20.552 | 0 | 0
[10 empty] | 6080.5 | 17.8 | 64.04 | 76.848 | -9.04 | -21.848 | 0 | 0
[10 empty] | 6081.5 | 18.9 | 66.02 | 79.224 | -11.02 | -24.224 | 0 | 0
[10 empty] | 6082.5 | 15.6 | 60.08 | 72.096 | -5.08 | -17.096 | 0 | 0
[10 empty] | 6083.5 | 21.1 | 69.98 | 83.976 | -14.98 | -28.976 | 0 | 0
[10 empty] | 6084.5 | 21.1 | 69.98 | 83.976 | -14.98 | -28.976 | 0 | 0
[10 empty] | 6085.5 | 21.7 | 71.06 | 85.272 | -16.06 | -30.272 | 0 | 0
[10 empty] | 6086.5 | 21.7 | 71.06 | 85.272 | -16.06 | -30.272 | 0 | 0
[10 empty] | 6087.5 | 21.1 | 69.98 | 83.976 | -14.98 | -28.976 | 0 | 0
[10 empty] | 6088.5 | 20.6 | 69.08 | 82.896 | -14.08 | -27.896 | 0 | 0
[10 empty] | 6089.5 | 18.9 | 66.02 | 79.224 | -11.02 | -24.224 | 0 | 0
[10 empty] | 6090.5 | 17.8 | 64.04 | 76.848 | -9.04 | -21.848 | 0 | 0
[10 empty] | 6091.5 | 17.2 | 62.96 | 75.552 | -7.96 | -20.552 | 0 | 0
[10 empty] | 6092.5 | 16.1 | 60.98 | 73.176 | -5.98 | -18.176 | 0 | 0
[10 empty] | 6093.5 | 16.1 | 60.98 | 73.176 | -5.98 | -18.176 | 0 | 0
[10 empty] | 6094.5 | 16.7 | 62.06 | 74.472 | -7.06 | -19.472 | 0 | 0
[10 empty] | 6095.5 | 15.6 | 60.08 | 72.096 | -5.08 | -17.096 | 0 | 0
[10 empty] | 6096.5 | 15 | 59 | 70.8 | -4 | -15.8 | 0 | 0
[10 empty] | 6097.5 | 14.4 | 57.92 | 69.504 | -2.92 | -14.504 | 0 | 0
[10 empty] | 6098.5 | 14.4 | 57.92 | 69.504 | -2.92 | -14.504 | 0 | 0
[10 empty] | 6099.5 | 13.9 | 57.02 | 68.424 | -2.02 | -13.424 | 0 | 0
[10 empty] | 6100.5 | 13.3 | 55.94 | 67.128 | -0.94 | -12.128 | 0 | 0
[10 empty] | 6101.5 | 13.3 | 55.94 | 67.128 | -0.94 | -12.128 | 0 | 0
[10 empty] | 6102.5 | 13.9 | 57.02 | 68.424 | -2.02 | -13.424 | 0 | 0
[10 empty] | 6103.5 | 15.6 | 60.08 | 72.096 | -5.08 | -17.096 | 0 | 0
[10 empty] | 6104.5 | 17.2 | 62.96 | 75.552 | -7.96 | -20.552 | 0 | 0
[10 empty] | 6105.5 | 18.9 | 66.02 | 79.224 | -11.02 | -24.224 | 0 | 0
[10 empty] | 6106.5 | 20 | 68 | 81.6 | -13 | -26.6 | 0 | 0
[10 empty] | 6107.5 | 20.6 | 69.08 | 82.896 | -14.08 | -27.896 | 0 | 0
[10 empty] | 6108.5 | 21.1 | 69.98 | 83.976 | -14.98 | -28.976 | 0 | 0
[10 empty] | 6109.5 | 22.2 | 71.96 | 86.352 | -16.96 | -31.352 | 0 | 0
[10 empty] | 6110.5 | 22.2 | 71.96 | 86.352 | -16.96 | -31.352 | 0 | 0
[10 empty] | 6111.5 | 22.2 | 71.96 | 86.352 | -16.96 | -31.352 | 0 | 0
[10 empty] | 6112.5 | 22.2 | 71.96 | 86.352 | -16.96 | -31.352 | 0 | 0
[10 empty] | 6113.5 | 21.1 | 69.98 | 83.976 | -14.98 | -28.976 | 0 | 0
[10 empty] | 6114.5 | 20 | 68 | 81.6 | -13 | -26.6 | 0 | 0
[10 empty] | 6115.5 | 18.9 | 66.02 | 79.224 | -11.02 | -24.224 | 0 | 0
[10 empty] | 6116.5 | 18.3 | 64.94 | 77.928 | -9.94 | -22.928 | 0 | 0
[10 empty] | 6117.5 | 16.1 | 60.98 | 73.176 | -5.98 | -18.176 | 0 | 0
[10 empty] | 6118.5 | 15.6 | 60.08 | 72.096 | -5.08 | -17.096 | 0 | 0
[10 empty] | 6119.5 | 15 | 59 | 70.8 | -4 | -15.8 | 0 | 0
[10 empty] | 6120.5 | 15.6 | 60.08 | 72.096 | -5.08 | -17.096 | 0 | 0
[10 empty] | 6121.5 | 15.6 | 60.08 | 72.096 | -5.08 | -17.096 | 0 | 0
[10 empty] | 6122.5 | 16.1 | 60.98 | 73.176 | -5.98 | -18.176 | 0 | 0
[10 empty] | 6123.5 | 16.1 | 60.98 | 73.176 | -5.98 | -18.176 | 0 | 0
[10 empty] | 6124.5 | 15 | 59 | 70.8 | -4 | -15.8 | 0 | 0
[10 empty] | 6125.5 | 15 | 59 | 70.8 | -4 | -15.8 | 0 | 0
[10 empty] | 6126.5 | 17.2 | 62.96 | 75.552 | -7.96 | -20.552 | 0 | 0
[10 empty] | 6127.5 | 18.9 | 66.02 | 79.224 | -11.02 | -24.224 | 0 | 0
[10 empty] | 6128.5 | 21.1 | 69.98 | 83.976 | -14.98 | -28.976 | 0 | 0
[10 empty] | 6129.5 | 22.2 | 71.96 | 86.352 | -16.96 | -31.352 | 0 | 0
[10 empty] | 6130.5 | 24.4 | 75.92 | 91.104 | -20.92 | -36.104 | 0 | 0
[10 empty] | 6131.5 | 24.4 | 75.92 | 91.104 | -20.92 | -36.104 | 0 | 0
[10 empty] | 6132.5 | 25.6 | 78.08 | 93.696 | -23.08 | -38.696 | 0 | 0
[10 empty] | 6133.5 | 26.1 | 78.98 | 94.776 | -23.98 | -39.776 | 0 | 0
[10 empty] | 6134.5 | 27.2 | 80.96 | 97.152 | -25.96 | -42.152 | 0 | 0
[10 empty] | 6135.5 | 27.8 | 82.04 | 98.448 | -27.04 | -43.448 | 0 | 0
[10 empty] | 6136.5 | 26.7 | 80.06 | 96.072 | -25.06 | -41.072 | 0 | 0
[10 empty] | 6137.5 | 25 | 77 | 92.4 | -22 | -37.4 | 0 | 0
[10 empty] | 6138.5 | 23.9 | 75.02 | 90.024 | -20.02 | -35.024 | 0 | 0
[10 empty] | 6139.5 | 22.8 | 73.04 | 87.648 | -18.04 | -32.648 | 0 | 0
[10 empty] | 6140.5 | 21.1 | 69.98 | 83.976 | -14.98 | -28.976 | 0 | 0
[10 empty] | 6141.5 | 20 | 68 | 81.6 | -13 | -26.6 | 0 | 0
[10 empty] | 6142.5 | 21.7 | 71.06 | 85.272 | -16.06 | -30.272 | 0 | 0
[10 empty] | 6143.5 | 20 | 68 | 81.6 | -13 | -26.6 | 0 | 0
[10 empty] | 6144.5 | 18.9 | 66.02 | 79.224 | -11.02 | -24.224 | 0 | 0
[10 empty] | 6145.5 | 18.3 | 64.94 | 77.928 | -9.94 | -22.928 | 0 | 0
[10 empty] | 6146.5 | 17.8 | 64.04 | 76.848 | -9.04 | -21.848 | 0 | 0
[10 empty] | 6147.5 | 17.2 | 62.96 | 75.552 | -7.96 | -20.552 | 0 | 0
[10 empty] | 6148.5 | 16.7 | 62.06 | 74.472 | -7.06 | -19.472 | 0 | 0
[10 empty] | 6149.5 | 17.8 | 64.04 | 76.848 | -9.04 | -21.848 | 0 | 0
[10 empty] | 6150.5 | 18.3 | 64.94 | 77.928 | -9.94 | -22.928 | 0 | 0
[10 empty] | 6151.5 | 22.2 | 71.96 | 86.352 | -16.96 | -31.352 | 0 | 0
[10 empty] | 6152.5 | 26.1 | 78.98 | 94.776 | -23.98 | -39.776 | 0 | 0
[10 empty] | 6153.5 | 27.2 | 80.96 | 97.152 | -25.96 | -42.152 | 0 | 0
[10 empty] | 6154.5 | 28.9 | 84.02 | 100.824 | -29.02 | -45.824 | 0 | 0
[10 empty] | 6155.5 | 29.4 | 84.92 | 101.904 | -29.92 | -46.904 | 0 | 0
[10 empty] | 6156.5 | 30 | 86 | 103.2 | -31 | -48.2 | 0 | 0
[10 empty] | 6157.5 | 31.1 | 87.98 | 105.576 | -32.98 | -50.576 | 0 | 0
[10 empty] | 6158.5 | 31.1 | 87.98 | 105.576 | -32.98 | -50.576 | 0 | 0
[10 empty] | 6159.5 | 29.4 | 84.92 | 101.904 | -29.92 | -46.904 | 0 | 0
[10 empty] | 6160.5 | 28.9 | 84.02 | 100.824 | -29.02 | -45.824 | 0 | 0
[10 empty] | 6161.5 | 25.6 | 78.08 | 93.696 | -23.08 | -38.696 | 0 | 0
[10 empty] | 6162.5 | 23.3 | 73.94 | 88.728 | -18.94 | -33.728 | 0 | 0
[10 empty] | 6163.5 | 23.3 | 73.94 | 88.728 | -18.94 | -33.728 | 0 | 0
[10 empty] | 6164.5 | 22.2 | 71.96 | 86.352 | -16.96 | -31.352 | 0 | 0
[10 empty] | 6165.5 | 21.7 | 71.06 | 85.272 | -16.06 | -30.272 | 0 | 0
[10 empty] | 6166.5 | 21.7 | 71.06 | 85.272 | -16.06 | -30.272 | 0 | 0
[10 empty] | 6167.5 | 20.6 | 69.08 | 82.896 | -14.08 | -27.896 | 0 | 0
[10 empty] | 6168.5 | 20.6 | 69.08 | 82.896 | -14.08 | -27.896 | 0 | 0
[10 empty] | 6169.5 | 20 | 68 | 81.6 | -13 | -26.6 | 0 | 0
[10 empty] | 6170.5 | 18.3 | 64.94 | 77.928 | -9.94 | -22.928 | 0 | 0
[10 empty] | 6171.5 | 18.3 | 64.94 | 77.928 | -9.94 | -22.928 | 0 | 0
[10 empty] | 6172.5 | 17.2 | 62.96 | 75.552 | -7.96 | -20.552 | 0 | 0
[10 empty] | 6173.5 | 18.3 | 64.94 | 77.928 | -9.94 | -22.928 | 0 | 0
[10 empty] | 6174.5 | 19.4 | 66.92 | 80.304 | -11.92 | -25.304 | 0 | 0
[10 empty] | 6175.5 | 20.6 | 69.08 | 82.896 | -14.08 | -27.896 | 0 | 0
[10 empty] | 6176.5 | 22.2 | 71.96 | 86.352 | -16.96 | -31.352 | 0 | 0
[10 empty] | 6177.5 | 24.4 | 75.92 | 91.104 | -20.92 | -36.104 | 0 | 0
[10 empty] | 6178.5 | 25 | 77 | 92.4 | -22 | -37.4 | 0 | 0
[10 empty] | 6179.5 | 26.1 | 78.98 | 94.776 | -23.98 | -39.776 | 0 | 0
[10 empty] | 6180.5 | 26.1 | 78.98 | 94.776 | -23.98 | -39.776 | 0 | 0
[10 empty] | 6181.5 | 26.7 | 80.06 | 96.072 | -25.06 | -41.072 | 0 | 0
[10 empty] | 6182.5 | 26.1 | 78.98 | 94.776 | -23.98 | -39.776 | 0 | 0
[10 empty] | 6183.5 | 25.6 | 78.08 | 93.696 | -23.08 | -38.696 | 0 | 0
[10 empty] | 6184.5 | 25 | 77 | 92.4 | -22 | -37.4 | 0 | 0
[10 empty] | 6185.5 | 23.9 | 75.02 | 90.024 | -20.02 | -35.024 | 0 | 0
[10 empty] | 6186.5 | 23.3 | 73.94 | 88.728 | -18.94 | -33.728 | 0 | 0
[10 empty] | 6187.5 | 21.7 | 71.06 | 85.272 | -16.06 | -30.272 | 0 | 0
[10 empty] | 6188.5 | 21.7 | 71.06 | 85.272 | -16.06 | -30.272 | 0 | 0
[10 empty] | 6189.5 | 20.6 | 69.08 | 82.896 | -14.08 | -27.896 | 0 | 0
[10 empty] | 6190.5 | 20 | 68 | 81.6 | -13 | -26.6 | 0 | 0
[10 empty] | 6191.5 | 20 | 68 | 81.6 | -13 | -26.6 | 0 | 0
[10 empty] | 6192.5 | 19.4 | 66.92 | 80.304 | -11.92 | -25.304 | 0 | 0
[10 empty] | 6193.5 | 18.9 | 66.02 | 79.224 | -11.02 | -24.224 | 0 | 0
[10 empty] | 6194.5 | 18.3 | 64.94 | 77.928 | -9.94 | -22.928 | 0 | 0
[10 empty] | 6195.5 | 18.3 | 64.94 | 77.928 | -9.94 | -22.928 | 0 | 0
[10 empty] | 6196.5 | 18.3 | 64.94 | 77.928 | -9.94 | -22.928 | 0 | 0
[10 empty] | 6197.5 | 17.2 | 62.96 | 75.552 | -7.96 | -20.552 | 0 | 0
[10 empty] | 6198.5 | 19.4 | 66.92 | 80.304 | -11.92 | -25.304 | 0 | 0
[10 empty] | 6199.5 | 20.6 | 69.08 | 82.896 | -14.08 | -27.896 | 0 | 0
[10 empty] | 6200.5 | 21.7 | 71.06 | 85.272 | -16.06 | -30.272 | 0 | 0
[10 empty] | 6201.5 | 23.3 | 73.94 | 88.728 | -18.94 | -33.728 | 0 | 0
[10 empty] | 6202.5 | 23.3 | 73.94 | 88.728 | -18.94 | -33.728 | 0 | 0
[10 empty] | 6203.5 | 20.6 | 69.08 | 82.896 | -14.08 | -27.896 | 0 | 0
[10 empty] | 6204.5 | 20.6 | 69.08 | 82.896 | -14.08 | -27.896 | 0 | 0
[10 empty] | 6205.5 | 21.1 | 69.98 | 83.976 | -14.98 | -28.976 | 0 | 0
[10 empty] | 6206.5 | 20.6 | 69.08 | 82.896 | -14.08 | -27.896 | 0 | 0
[10 empty] | 6207.5 | 18.3 | 64.94 | 77.928 | -9.94 | -22.928 | 0 | 0
[10 empty] | 6208.5 | 17.2 | 62.96 | 75.552 | -7.96 | -20.552 | 0 | 0
[10 empty] | 6209.5 | 17.2 | 62.96 | 75.552 | -7.96 | -20.552 | 0 | 0
[10 empty] | 6210.5 | 17.2 | 62.96 | 75.552 | -7.96 | -20.552 | 0 | 0
[10 empty] | 6211.5 | 16.1 | 60.98 | 73.176 | -5.98 | -18.176 | 0 | 0
[10 empty] | 6212.5 | 15.6 | 60.08 | 72.096 | -5.08 | -17.096 | 0 | 0
[10 empty] | 6213.5 | 15.6 | 60.08 | 72.096 | -5.08 | -17.096 | 0 | 0
[10 empty] | 6214.5 | 16.1 | 60.98 | 73.176 | -5.98 | -18.176 | 0 | 0
[10 empty] | 6215.5 | 16.7 | 62.06 | 74.472 | -7.06 | -19.472 | 0 | 0
[10 empty] | 6216.5 | 17.2 | 62.96 | 75.552 | -7.96 | -20.552 | 0 | 0
[10 empty] | 6217.5 | 17.8 | 64.04 | 76.848 | -9.04 | -21.848 | 0 | 0
[10 empty] | 6218.5 | 17.2 | 62.96 | 75.552 | -7.96 | -20.552 | 0 | 0
[10 empty] | 6219.5 | 17.2 | 62.96 | 75.552 | -7.96 | -20.552 | 0 | 0
[10 empty] | 6220.5 | 16.7 | 62.06 | 74.472 | -7.06 | -19.472 | 0 | 0
[10 empty] | 6221.5 | 17.2 | 62.96 | 75.552 | -7.96 | -20.552 | 0 | 0
[10 empty] | 6222.5 | 17.2 | 62.96 | 75.552 | -7.96 | -20.552 | 0 | 0
[10 empty] | 6223.5 | 17.8 | 64.04 | 76.848 | -9.04 | -21.848 | 0 | 0
[10 empty] | 6224.5 | 18.3 | 64.94 | 77.928 | -9.94 | -22.928 | 0 | 0
[10 empty] | 6225.5 | 18.3 | 64.94 | 77.928 | -9.94 | -22.928 | 0 | 0
[10 empty] | 6226.5 | 18.3 | 64.94 | 77.928 | -9.94 | -22.928 | 0 | 0
[10 empty] | 6227.5 | 19.4 | 66.92 | 80.304 | -11.92 | -25.304 | 0 | 0
[10 empty] | 6228.5 | 20 | 68 | 81.6 | -13 | -26.6 | 0 | 0
[10 empty] | 6229.5 | 20 | 68 | 81.6 | -13 | -26.6 | 0 | 0
[10 empty] | 6230.5 | 20 | 68 | 81.6 | -13 | -26.6 | 0 | 0
[10 empty] | 6231.5 | 18.3 | 64.94 | 77.928 | -9.94 | -22.928 | 0 | 0
[10 empty] | 6232.5 | 18.3 | 64.94 | 77.928 | -9.94 | -22.928 | 0 | 0
[10 empty] | 6233.5 | 18.3 | 64.94 | 77.928 | -9.94 | -22.928 | 0 | 0
[10 empty] | 6234.5 | 18.9 | 66.02 | 79.224 | -11.02 | -24.224 | 0 | 0
[10 empty] | 6235.5 | 18.3 | 64.94 | 77.928 | -9.94 | -22.928 | 0 | 0
[10 empty] | 6236.5 | 18.3 | 64.94 | 77.928 | -9.94 | -22.928 | 0 | 0
[10 empty] | 6237.5 | 18.3 | 64.94 | 77.928 | -9.94 | -22.928 | 0 | 0
[10 empty] | 6238.5 | 17.8 | 64.04 | 76.848 | -9.04 | -21.848 | 0 | 0
[10 empty] | 6239.5 | 17.8 | 64.04 | 76.848 | -9.04 | -21.848 | 0 | 0
[10 empty] | 6240.5 | 17.2 | 62.96 | 75.552 | -7.96 | -20.552 | 0 | 0
[10 empty] | 6241.5 | 17.8 | 64.04 | 76.848 | -9.04 | -21.848 | 0 | 0
[10 empty] | 6242.5 | 17.8 | 64.04 | 76.848 | -9.04 | -21.848 | 0 | 0
[10 empty] | 6243.5 | 17.8 | 64.04 | 76.848 | -9.04 | -21.848 | 0 | 0
[10 empty] | 6244.5 | 16.7 | 62.06 | 74.472 | -7.06 | -19.472 | 0 | 0
[10 empty] | 6245.5 | 17.2 | 62.96 | 75.552 | -7.96 | -20.552 | 0 | 0
[10 empty] | 6246.5 | 18.9 | 66.02 | 79.224 | -11.02 | -24.224 | 0 | 0
[10 empty] | 6247.5 | 20 | 68 | 81.6 | -13 | -26.6 | 0 | 0
[10 empty] | 6248.5 | 21.1 | 69.98 | 83.976 | -14.98 | -28.976 | 0 | 0
[10 empty] | 6249.5 | 23.3 | 73.94 | 88.728 | -18.94 | -33.728 | 0 | 0
[10 empty] | 6250.5 | 25.6 | 78.08 | 93.696 | -23.08 | -38.696 | 0 | 0
[10 empty] | 6251.5 | 26.7 | 80.06 | 96.072 | -25.06 | -41.072 | 0 | 0
[10 empty] | 6252.5 | 26.7 | 80.06 | 96.072 | -25.06 | -41.072 | 0 | 0
[10 empty] | 6253.5 | 26.1 | 78.98 | 94.776 | -23.98 | -39.776 | 0 | 0
[10 empty] | 6254.5 | 26.1 | 78.98 | 94.776 | -23.98 | -39.776 | 0 | 0
[10 empty] | 6255.5 | 26.1 | 78.98 | 94.776 | -23.98 | -39.776 | 0 | 0
[10 empty] | 6256.5 | 23.9 | 75.02 | 90.024 | -20.02 | -35.024 | 0 | 0
[10 empty] | 6257.5 | 22.2 | 71.96 | 86.352 | -16.96 | -31.352 | 0 | 0
[10 empty] | 6258.5 | 21.7 | 71.06 | 85.272 | -16.06 | -30.272 | 0 | 0
[10 empty] | 6259.5 | 21.7 | 71.06 | 85.272 | -16.06 | -30.272 | 0 | 0
[10 empty] | 6260.5 | 21.1 | 69.98 | 83.976 | -14.98 | -28.976 | 0 | 0
[10 empty] | 6261.5 | 20.6 | 69.08 | 82.896 | -14.08 | -27.896 | 0 | 0
[10 empty] | 6262.5 | 20 | 68 | 81.6 | -13 | -26.6 | 0 | 0
[10 empty] | 6263.5 | 19.4 | 66.92 | 80.304 | -11.92 | -25.304 | 0 | 0
[10 empty] | 6264.5 | 18.9 | 66.02 | 79.224 | -11.02 | -24.224 | 0 | 0
[10 empty] | 6265.5 | 18.9 | 66.02 | 79.224 | -11.02 | -24.224 | 0 | 0
[10 empty] | 6266.5 | 18.9 | 66.02 | 79.224 | -11.02 | -24.224 | 0 | 0
[10 empty] | 6267.5 | 17.8 | 64.04 | 76.848 | -9.04 | -21.848 | 0 | 0
[10 empty] | 6268.5 | 17.8 | 64.04 | 76.848 | -9.04 | -21.848 | 0 | 0
[10 empty] | 6269.5 | 17.2 | 62.96 | 75.552 | -7.96 | -20.552 | 0 | 0
[10 empty] | 6270.5 | 18.3 | 64.94 | 77.928 | -9.94 | -22.928 | 0 | 0
[10 empty] | 6271.5 | 20 | 68 | 81.6 | -13 | -26.6 | 0 | 0
[10 empty] | 6272.5 | 22.2 | 71.96 | 86.352 | -16.96 | -31.352 | 0 | 0
[10 empty] | 6273.5 | 22.8 | 73.04 | 87.648 | -18.04 | -32.648 | 0 | 0
[10 empty] | 6274.5 | 23.9 | 75.02 | 90.024 | -20.02 | -35.024 | 0 | 0
[10 empty] | 6275.5 | 25 | 77 | 92.4 | -22 | -37.4 | 0 | 0
[10 empty] | 6276.5 | 25 | 77 | 92.4 | -22 | -37.4 | 0 | 0
[10 empty] | 6277.5 | 25 | 77 | 92.4 | -22 | -37.4 | 0 | 0
[10 empty] | 6278.5 | 25 | 77 | 92.4 | -22 | -37.4 | 0 | 0
[10 empty] | 6279.5 | 25.6 | 78.08 | 93.696 | -23.08 | -38.696 | 0 | 0
[10 empty] | 6280.5 | 25 | 77 | 92.4 | -22 | -37.4 | 0 | 0
[10 empty] | 6281.5 | 23.9 | 75.02 | 90.024 | -20.02 | -35.024 | 0 | 0
[10 empty] | 6282.5 | 22.2 | 71.96 | 86.352 | -16.96 | -31.352 | 0 | 0
[10 empty] | 6283.5 | 21.1 | 69.98 | 83.976 | -14.98 | -28.976 | 0 | 0
[10 empty] | 6284.5 | 21.7 | 71.06 | 85.272 | -16.06 | -30.272 | 0 | 0
[10 empty] | 6285.5 | 21.1 | 69.98 | 83.976 | -14.98 | -28.976 | 0 | 0
[10 empty] | 6286.5 | 21.1 | 69.98 | 83.976 | -14.98 | -28.976 | 0 | 0
[10 empty] | 6287.5 | 20 | 68 | 81.6 | -13 | -26.6 | 0 | 0
[10 empty] | 6288.5 | 20.6 | 69.08 | 82.896 | -14.08 | -27.896 | 0 | 0
[10 empty] | 6289.5 | 18.3 | 64.94 | 77.928 | -9.94 | -22.928 | 0 | 0
[10 empty] | 6290.5 | 18.3 | 64.94 | 77.928 | -9.94 | -22.928 | 0 | 0
[10 empty] | 6291.5 | 18.3 | 64.94 | 77.928 | -9.94 | -22.928 | 0 | 0
[10 empty] | 6292.5 | 18.3 | 64.94 | 77.928 | -9.94 | -22.928 | 0 | 0
[10 empty] | 6293.5 | 17.8 | 64.04 | 76.848 | -9.04 | -21.848 | 0 | 0
[10 empty] | 6294.5 | 18.9 | 66.02 | 79.224 | -11.02 | -24.224 | 0 | 0
[10 empty] | 6295.5 | 20 | 68 | 81.6 | -13 | -26.6 | 0 | 0
[10 empty] | 6296.5 | 22.2 | 71.96 | 86.352 | -16.96 | -31.352 | 0 | 0
[10 empty] | 6297.5 | 23.3 | 73.94 | 88.728 | -18.94 | -33.728 | 0 | 0
[10 empty] | 6298.5 | 25.6 | 78.08 | 93.696 | -23.08 | -38.696 | 0 | 0
[10 empty] | 6299.5 | 26.7 | 80.06 | 96.072 | -25.06 | -41.072 | 0 | 0
[10 empty] | 6300.5 | 27.2 | 80.96 | 97.152 | -25.96 | -42.152 | 0 | 0
[10 empty] | 6301.5 | 26.7 | 80.06 | 96.072 | -25.06 | -41.072 | 0 | 0
[10 empty] | 6302.5 | 27.2 | 80.96 | 97.152 | -25.96 | -42.152 | 0 | 0
[10 empty] | 6303.5 | 26.7 | 80.06 | 96.072 | -25.06 | -41.072 | 0 | 0
[10 empty] | 6304.5 | 25.6 | 78.08 | 93.696 | -23.08 | -38.696 | 0 | 0
[10 empty] | 6305.5 | 23.3 | 73.94 | 88.728 | -18.94 | -33.728 | 0 | 0
[10 empty] | 6306.5 | 22.2 | 71.96 | 86.352 | -16.96 | -31.352 | 0 | 0
[10 empty] | 6307.5 | 22.2 | 71.96 | 86.352 | -16.96 | -31.352 | 0 | 0
[10 empty] | 6308.5 | 22.2 | 71.96 | 86.352 | -16.96 | -31.352 | 0 | 0
[10 empty] | 6309.5 | 21.1 | 69.98 | 83.976 | -14.98 | -28.976 | 0 | 0
[10 empty] | 6310.5 | 19.4 | 66.92 | 80.304 | -11.92 | -25.304 | 0 | 0
[10 empty] | 6311.5 | 18.9 | 66.02 | 79.224 | -11.02 | -24.224 | 0 | 0
[10 empty] | 6312.5 | 19.4 | 66.92 | 80.304 | -11.92 | -25.304 | 0 | 0
[10 empty] | 6313.5 | 19.4 | 66.92 | 80.304 | -11.92 | -25.304 | 0 | 0
[10 empty] | 6314.5 | 18.9 | 66.02 | 79.224 | -11.02 | -24.224 | 0 | 0
[10 empty] | 6315.5 | 18.3 | 64.94 | 77.928 | -9.94 | -22.928 | 0 | 0
[10 empty] | 6316.5 | 18.3 | 64.94 | 77.928 | -9.94 | -22.928 | 0 | 0
[10 empty] | 6317.5 | 18.3 | 64.94 | 77.928 | -9.94 | -22.928 | 0 | 0
[10 empty] | 6318.5 | 18.9 | 66.02 | 79.224 | -11.02 | -24.224 | 0 | 0
[10 empty] | 6319.5 | 21.1 | 69.98 | 83.976 | -14.98 | -28.976 | 0 | 0
[10 empty] | 6320.5 | 21.1 | 69.98 | 83.976 | -14.98 | -28.976 | 0 | 0
[10 empty] | 6321.5 | 22.2 | 71.96 | 86.352 | -16.96 | -31.352 | 0 | 0
[10 empty] | 6322.5 | 23.3 | 73.94 | 88.728 | -18.94 | -33.728 | 0 | 0
[10 empty] | 6323.5 | 23.3 | 73.94 | 88.728 | -18.94 | -33.728 | 0 | 0
[10 empty] | 6324.5 | 22.8 | 73.04 | 87.648 | -18.04 | -32.648 | 0 | 0
[10 empty] | 6325.5 | 23.3 | 73.94 | 88.728 | -18.94 | -33.728 | 0 | 0
[10 empty] | 6326.5 | 22.2 | 71.96 | 86.352 | -16.96 | -31.352 | 0 | 0
[10 empty] | 6327.5 | 20.6 | 69.08 | 82.896 | -14.08 | -27.896 | 0 | 0
[10 empty] | 6328.5 | 20 | 68 | 81.6 | -13 | -26.6 | 0 | 0
[10 empty] | 6329.5 | 20 | 68 | 81.6 | -13 | -26.6 | 0 | 0
[10 empty] | 6330.5 | 19.4 | 66.92 | 80.304 | -11.92 | -25.304 | 0 | 0
[10 empty] | 6331.5 | 18.9 | 66.02 | 79.224 | -11.02 | -24.224 | 0 | 0
[10 empty] | 6332.5 | 18.3 | 64.94 | 77.928 | -9.94 | -22.928 | 0 | 0
[10 empty] | 6333.5 | 17.8 | 64.04 | 76.848 | -9.04 | -21.848 | 0 | 0
[10 empty] | 6334.5 | 16.1 | 60.98 | 73.176 | -5.98 | -18.176 | 0 | 0
[10 empty] | 6335.5 | 16.1 | 60.98 | 73.176 | -5.98 | -18.176 | 0 | 0
[10 empty] | 6336.5 | 15 | 59 | 70.8 | -4 | -15.8 | 0 | 0
[10 empty] | 6337.5 | 12.8 | 55.04 | 66.048 | -0.04 | -11.048 | 0 | 0
[10 empty] | 6338.5 | 12.8 | 55.04 | 66.048 | -0.04 | -11.048 | 0 | 0
[10 empty] | 6339.5 | 12.2 | 53.96 | 64.752 | 1.04 | -9.752 | 1 | 0
[10 empty] | 6340.5 | 11.7 | 53.06 | 63.672 | 1.94 | -8.672 | 1 | 0
[10 empty] | 6341.5 | 11.7 | 53.06 | 63.672 | 1.94 | -8.672 | 1 | 0
[10 empty] | 6342.5 | 13.9 | 57.02 | 68.424 | -2.02 | -13.424 | 0 | 0
[10 empty] | 6343.5 | 15.6 | 60.08 | 72.096 | -5.08 | -17.096 | 0 | 0
[10 empty] | 6344.5 | 15.6 | 60.08 | 72.096 | -5.08 | -17.096 | 0 | 0
[10 empty] | 6345.5 | 16.7 | 62.06 | 74.472 | -7.06 | -19.472 | 0 | 0
[10 empty] | 6346.5 | 17.2 | 62.96 | 75.552 | -7.96 | -20.552 | 0 | 0
[10 empty] | 6347.5 | 18.3 | 64.94 | 77.928 | -9.94 | -22.928 | 0 | 0
[10 empty] | 6348.5 | 19.4 | 66.92 | 80.304 | -11.92 | -25.304 | 0 | 0
[10 empty] | 6349.5 | 18.3 | 64.94 | 77.928 | -9.94 | -22.928 | 0 | 0
[10 empty] | 6350.5 | 18.9 | 66.02 | 79.224 | -11.02 | -24.224 | 0 | 0
[10 empty] | 6351.5 | 18.9 | 66.02 | 79.224 | -11.02 | -24.224 | 0 | 0
[10 empty] | 6352.5 | 18.3 | 64.94 | 77.928 | -9.94 | -22.928 | 0 | 0
[10 empty] | 6353.5 | 17.2 | 62.96 | 75.552 | -7.96 | -20.552 | 0 | 0
[10 empty] | 6354.5 | 17.2 | 62.96 | 75.552 | -7.96 | -20.552 | 0 | 0
[10 empty] | 6355.5 | 16.7 | 62.06 | 74.472 | -7.06 | -19.472 | 0 | 0
[10 empty] | 6356.5 | 15 | 59 | 70.8 | -4 | -15.8 | 0 | 0
[10 empty] | 6357.5 | 13.9 | 57.02 | 68.424 | -2.02 | -13.424 | 0 | 0
[10 empty] | 6358.5 | 12.8 | 55.04 | 66.048 | -0.04 | -11.048 | 0 | 0
[10 empty] | 6359.5 | 13.3 | 55.94 | 67.128 | -0.94 | -12.128 | 0 | 0
[10 empty] | 6360.5 | 13.3 | 55.94 | 67.128 | -0.94 | -12.128 | 0 | 0
[10 empty] | 6361.5 | 13.3 | 55.94 | 67.128 | -0.94 | -12.128 | 0 | 0
[10 empty] | 6362.5 | 12.2 | 53.96 | 64.752 | 1.04 | -9.752 | 1 | 0
[10 empty] | 6363.5 | 11.1 | 51.98 | 62.376 | 3.02 | -7.376 | 1 | 0
[10 empty] | 6364.5 | 10 | 50 | 60 | 5 | -5 | 1 | 0
[10 empty] | 6365.5 | 9.4 | 48.92 | 58.704 | 6.08 | -3.704 | 1 | 0
[10 empty] | 6366.5 | 11.1 | 51.98 | 62.376 | 3.02 | -7.376 | 1 | 0
[10 empty] | 6367.5 | 13.9 | 57.02 | 68.424 | -2.02 | -13.424 | 0 | 0
[10 empty] | 6368.5 | 15 | 59 | 70.8 | -4 | -15.8 | 0 | 0
[10 empty] | 6369.5 | 16.1 | 60.98 | 73.176 | -5.98 | -18.176 | 0 | 0
[10 empty] | 6370.5 | 17.8 | 64.04 | 76.848 | -9.04 | -21.848 | 0 | 0
[10 empty] | 6371.5 | 18.9 | 66.02 | 79.224 | -11.02 | -24.224 | 0 | 0
[10 empty] | 6372.5 | 20.6 | 69.08 | 82.896 | -14.08 | -27.896 | 0 | 0
[10 empty] | 6373.5 | 21.1 | 69.98 | 83.976 | -14.98 | -28.976 | 0 | 0
[10 empty] | 6374.5 | 21.1 | 69.98 | 83.976 | -14.98 | -28.976 | 0 | 0
[10 empty] | 6375.5 | 20.6 | 69.08 | 82.896 | -14.08 | -27.896 | 0 | 0
[10 empty] | 6376.5 | 18.9 | 66.02 | 79.224 | -11.02 | -24.224 | 0 | 0
[10 empty] | 6377.5 | 17.8 | 64.04 | 76.848 | -9.04 | -21.848 | 0 | 0
[10 empty] | 6378.5 | 17.2 | 62.96 | 75.552 | -7.96 | -20.552 | 0 | 0
[10 empty] | 6379.5 | 16.7 | 62.06 | 74.472 | -7.06 | -19.472 | 0 | 0
[10 empty] | 6380.5 | 16.7 | 62.06 | 74.472 | -7.06 | -19.472 | 0 | 0
[10 empty] | 6381.5 | 16.7 | 62.06 | 74.472 | -7.06 | -19.472 | 0 | 0
[10 empty] | 6382.5 | 17.2 | 62.96 | 75.552 | -7.96 | -20.552 | 0 | 0
[10 empty] | 6383.5 | 17.8 | 64.04 | 76.848 | -9.04 | -21.848 | 0 | 0
[10 empty] | 6384.5 | 17.8 | 64.04 | 76.848 | -9.04 | -21.848 | 0 | 0
[10 empty] | 6385.5 | 17.2 | 62.96 | 75.552 | -7.96 | -20.552 | 0 | 0
[10 empty] | 6386.5 | 17.2 | 62.96 | 75.552 | -7.96 | -20.552 | 0 | 0
[10 empty] | 6387.5 | 16.1 | 60.98 | 73.176 | -5.98 | -18.176 | 0 | 0
[10 empty] | 6388.5 | 15 | 59 | 70.8 | -4 | -15.8 | 0 | 0
[10 empty] | 6389.5 | 14.4 | 57.92 | 69.504 | -2.92 | -14.504 | 0 | 0
[10 empty] | 6390.5 | 13.9 | 57.02 | 68.424 | -2.02 | -13.424 | 0 | 0
[10 empty] | 6391.5 | 13.9 | 57.02 | 68.424 | -2.02 | -13.424 | 0 | 0
[10 empty] | 6392.5 | 13.9 | 57.02 | 68.424 | -2.02 | -13.424 | 0 | 0
[10 empty] | 6393.5 | 14.4 | 57.92 | 69.504 | -2.92 | -14.504 | 0 | 0
[10 empty] | 6394.5 | 16.1 | 60.98 | 73.176 | -5.98 | -18.176 | 0 | 0
[10 empty] | 6395.5 | 17.8 | 64.04 | 76.848 | -9.04 | -21.848 | 0 | 0
[10 empty] | 6396.5 | 18.9 | 66.02 | 79.224 | -11.02 | -24.224 | 0 | 0
[10 empty] | 6397.5 | 17.8 | 64.04 | 76.848 | -9.04 | -21.848 | 0 | 0
[10 empty] | 6398.5 | 17.8 | 64.04 | 76.848 | -9.04 | -21.848 | 0 | 0
[10 empty] | 6399.5 | 17.8 | 64.04 | 76.848 | -9.04 | -21.848 | 0 | 0
[10 empty] | 6400.5 | 16.7 | 62.06 | 74.472 | -7.06 | -19.472 | 0 | 0
[10 empty] | 6401.5 | 15 | 59 | 70.8 | -4 | -15.8 | 0 | 0
[10 empty] | 6402.5 | 13.9 | 57.02 | 68.424 | -2.02 | -13.424 | 0 | 0
[10 empty] | 6403.5 | 13.3 | 55.94 | 67.128 | -0.94 | -12.128 | 0 | 0
[10 empty] | 6404.5 | 12.8 | 55.04 | 66.048 | -0.04 | -11.048 | 0 | 0
[10 empty] | 6405.5 | 13.3 | 55.94 | 67.128 | -0.94 | -12.128 | 0 | 0
[10 empty] | 6406.5 | 12.2 | 53.96 | 64.752 | 1.04 | -9.752 | 1 | 0
[10 empty] | 6407.5 | 11.1 | 51.98 | 62.376 | 3.02 | -7.376 | 1 | 0
[10 empty] | 6408.5 | 10.6 | 51.08 | 61.296 | 3.92 | -6.296 | 1 | 0
[10 empty] | 6409.5 | 10 | 50 | 60 | 5 | -5 | 1 | 0
[10 empty] | 6410.5 | 8.9 | 48.02 | 57.624 | 6.98 | -2.624 | 1 | 0
[10 empty] | 6411.5 | 8.9 | 48.02 | 57.624 | 6.98 | -2.624 | 1 | 0
[10 empty] | 6412.5 | 8.9 | 48.02 | 57.624 | 6.98 | -2.624 | 1 | 0
[10 empty] | 6413.5 | 8.3 | 46.94 | 56.328 | 8.06 | -1.328 | 1 | 0
[10 empty] | 6414.5 | 10 | 50 | 60 | 5 | -5 | 1 | 0
[10 empty] | 6415.5 | 12.8 | 55.04 | 66.048 | -0.04 | -11.048 | 0 | 0
[10 empty] | 6416.5 | 14.4 | 57.92 | 69.504 | -2.92 | -14.504 | 0 | 0
[10 empty] | 6417.5 | 16.1 | 60.98 | 73.176 | -5.98 | -18.176 | 0 | 0
[10 empty] | 6418.5 | 17.2 | 62.96 | 75.552 | -7.96 | -20.552 | 0 | 0
[10 empty] | 6419.5 | 18.3 | 64.94 | 77.928 | -9.94 | -22.928 | 0 | 0
[10 empty] | 6420.5 | 18.9 | 66.02 | 79.224 | -11.02 | -24.224 | 0 | 0
[10 empty] | 6421.5 | 20 | 68 | 81.6 | -13 | -26.6 | 0 | 0
[10 empty] | 6422.5 | 20 | 68 | 81.6 | -13 | -26.6 | 0 | 0
[10 empty] | 6423.5 | 20 | 68 | 81.6 | -13 | -26.6 | 0 | 0
[10 empty] | 6424.5 | 18.3 | 64.94 | 77.928 | -9.94 | -22.928 | 0 | 0
[10 empty] | 6425.5 | 17.2 | 62.96 | 75.552 | -7.96 | -20.552 | 0 | 0
[10 empty] | 6426.5 | 16.7 | 62.06 | 74.472 | -7.06 | -19.472 | 0 | 0
[10 empty] | 6427.5 | 13.9 | 57.02 | 68.424 | -2.02 | -13.424 | 0 | 0
[10 empty] | 6428.5 | 13.3 | 55.94 | 67.128 | -0.94 | -12.128 | 0 | 0
[10 empty] | 6429.5 | 14.4 | 57.92 | 69.504 | -2.92 | -14.504 | 0 | 0
[10 empty] | 6430.5 | 13.3 | 55.94 | 67.128 | -0.94 | -12.128 | 0 | 0
[10 empty] | 6431.5 | 12.8 | 55.04 | 66.048 | -0.04 | -11.048 | 0 | 0
[10 empty] | 6432.5 | 12.2 | 53.96 | 64.752 | 1.04 | -9.752 | 1 | 0
[10 empty] | 6433.5 | 12.8 | 55.04 | 66.048 | -0.04 | -11.048 | 0 | 0
[10 empty] | 6434.5 | 12.2 | 53.96 | 64.752 | 1.04 | -9.752 | 1 | 0
[10 empty] | 6435.5 | 11.7 | 53.06 | 63.672 | 1.94 | -8.672 | 1 | 0
[10 empty] | 6436.5 | 11.7 | 53.06 | 63.672 | 1.94 | -8.672 | 1 | 0
[10 empty] | 6437.5 | 11.1 | 51.98 | 62.376 | 3.02 | -7.376 | 1 | 0
[10 empty] | 6438.5 | 13.3 | 55.94 | 67.128 | -0.94 | -12.128 | 0 | 0
[10 empty] | 6439.5 | 14.4 | 57.92 | 69.504 | -2.92 | -14.504 | 0 | 0
[10 empty] | 6440.5 | 14.4 | 57.92 | 69.504 | -2.92 | -14.504 | 0 | 0
[10 empty] | 6441.5 | 16.1 | 60.98 | 73.176 | -5.98 | -18.176 | 0 | 0
[10 empty] | 6442.5 | 18.9 | 66.02 | 79.224 | -11.02 | -24.224 | 0 | 0
[10 empty] | 6443.5 | 18.9 | 66.02 | 79.224 | -11.02 | -24.224 | 0 | 0
[10 empty] | 6444.5 | 21.1 | 69.98 | 83.976 | -14.98 | -28.976 | 0 | 0
[10 empty] | 6445.5 | 21.1 | 69.98 | 83.976 | -14.98 | -28.976 | 0 | 0
[10 empty] | 6446.5 | 18.9 | 66.02 | 79.224 | -11.02 | -24.224 | 0 | 0
[10 empty] | 6447.5 | 18.3 | 64.94 | 77.928 | -9.94 | -22.928 | 0 | 0
[10 empty] | 6448.5 | 17.2 | 62.96 | 75.552 | -7.96 | -20.552 | 0 | 0
[10 empty] | 6449.5 | 16.1 | 60.98 | 73.176 | -5.98 | -18.176 | 0 | 0
[10 empty] | 6450.5 | 15.6 | 60.08 | 72.096 | -5.08 | -17.096 | 0 | 0
[10 empty] | 6451.5 | 15.6 | 60.08 | 72.096 | -5.08 | -17.096 | 0 | 0
[10 empty] | 6452.5 | 15.6 | 60.08 | 72.096 | -5.08 | -17.096 | 0 | 0
[10 empty] | 6453.5 | 16.1 | 60.98 | 73.176 | -5.98 | -18.176 | 0 | 0
[10 empty] | 6454.5 | 16.7 | 62.06 | 74.472 | -7.06 | -19.472 | 0 | 0
[10 empty] | 6455.5 | 17.2 | 62.96 | 75.552 | -7.96 | -20.552 | 0 | 0
[10 empty] | 6456.5 | 18.9 | 66.02 | 79.224 | -11.02 | -24.224 | 0 | 0
[10 empty] | 6457.5 | 18.9 | 66.02 | 79.224 | -11.02 | -24.224 | 0 | 0
[10 empty] | 6458.5 | 18.3 | 64.94 | 77.928 | -9.94 | -22.928 | 0 | 0
[10 empty] | 6459.5 | 18.3 | 64.94 | 77.928 | -9.94 | -22.928 | 0 | 0
[10 empty] | 6460.5 | 18.3 | 64.94 | 77.928 | -9.94 | -22.928 | 0 | 0
[10 empty] | 6461.5 | 18.9 | 66.02 | 79.224 | -11.02 | -24.224 | 0 | 0
[10 empty] | 6462.5 | 19.4 | 66.92 | 80.304 | -11.92 | -25.304 | 0 | 0
[10 empty] | 6463.5 | 20.6 | 69.08 | 82.896 | -14.08 | -27.896 | 0 | 0
[10 empty] | 6464.5 | 22.2 | 71.96 | 86.352 | -16.96 | -31.352 | 0 | 0
[10 empty] | 6465.5 | 22.8 | 73.04 | 87.648 | -18.04 | -32.648 | 0 | 0
[10 empty] | 6466.5 | 22.8 | 73.04 | 87.648 | -18.04 | -32.648 | 0 | 0
[10 empty] | 6467.5 | 23.3 | 73.94 | 88.728 | -18.94 | -33.728 | 0 | 0
[10 empty] | 6468.5 | 22.8 | 73.04 | 87.648 | -18.04 | -32.648 | 0 | 0
[10 empty] | 6469.5 | 22.8 | 73.04 | 87.648 | -18.04 | -32.648 | 0 | 0
[10 empty] | 6470.5 | 22.2 | 71.96 | 86.352 | -16.96 | -31.352 | 0 | 0
[10 empty] | 6471.5 | 21.1 | 69.98 | 83.976 | -14.98 | -28.976 | 0 | 0
[10 empty] | 6472.5 | 20.6 | 69.08 | 82.896 | -14.08 | -27.896 | 0 | 0
[10 empty] | 6473.5 | 20.6 | 69.08 | 82.896 | -14.08 | -27.896 | 0 | 0
[10 empty] | 6474.5 | 20 | 68 | 81.6 | -13 | -26.6 | 0 | 0
[10 empty] | 6475.5 | 17.8 | 64.04 | 76.848 | -9.04 | -21.848 | 0 | 0
[10 empty] | 6476.5 | 17.2 | 62.96 | 75.552 | -7.96 | -20.552 | 0 | 0
[10 empty] | 6477.5 | 15.6 | 60.08 | 72.096 | -5.08 | -17.096 | 0 | 0
[10 empty] | 6478.5 | 14.4 | 57.92 | 69.504 | -2.92 | -14.504 | 0 | 0
[10 empty] | 6479.5 | 13.9 | 57.02 | 68.424 | -2.02 | -13.424 | 0 | 0
[10 empty] | 6480.5 | 13.9 | 57.02 | 68.424 | -2.02 | -13.424 | 0 | 0
[10 empty] | 6481.5 | 13.3 | 55.94 | 67.128 | -0.94 | -12.128 | 0 | 0
[10 empty] | 6482.5 | 13.9 | 57.02 | 68.424 | -2.02 | -13.424 | 0 | 0
[10 empty] | 6483.5 | 13.3 | 55.94 | 67.128 | -0.94 | -12.128 | 0 | 0
[10 empty] | 6484.5 | 13.3 | 55.94 | 67.128 | -0.94 | -12.128 | 0 | 0
[10 empty] | 6485.5 | 13.3 | 55.94 | 67.128 | -0.94 | -12.128 | 0 | 0
[10 empty] | 6486.5 | 13.3 | 55.94 | 67.128 | -0.94 | -12.128 | 0 | 0
[10 empty] | 6487.5 | 13.9 | 57.02 | 68.424 | -2.02 | -13.424 | 0 | 0
[10 empty] | 6488.5 | 16.1 | 60.98 | 73.176 | -5.98 | -18.176 | 0 | 0
[10 empty] | 6489.5 | 17.2 | 62.96 | 75.552 | -7.96 | -20.552 | 0 | 0
[10 empty] | 6490.5 | 17.2 | 62.96 | 75.552 | -7.96 | -20.552 | 0 | 0
[10 empty] | 6491.5 | 17.2 | 62.96 | 75.552 | -7.96 | -20.552 | 0 | 0
[10 empty] | 6492.5 | 18.3 | 64.94 | 77.928 | -9.94 | -22.928 | 0 | 0
[10 empty] | 6493.5 | 18.9 | 66.02 | 79.224 | -11.02 | -24.224 | 0 | 0
[10 empty] | 6494.5 | 18.3 | 64.94 | 77.928 | -9.94 | -22.928 | 0 | 0
[10 empty] | 6495.5 | 16.7 | 62.06 | 74.472 | -7.06 | -19.472 | 0 | 0
[10 empty] | 6496.5 | 16.7 | 62.06 | 74.472 | -7.06 | -19.472 | 0 | 0
[10 empty] | 6497.5 | 15 | 59 | 70.8 | -4 | -15.8 | 0 | 0
[10 empty] | 6498.5 | 13.9 | 57.02 | 68.424 | -2.02 | -13.424 | 0 | 0
[10 empty] | 6499.5 | 12.8 | 55.04 | 66.048 | -0.04 | -11.048 | 0 | 0
[10 empty] | 6500.5 | 12.2 | 53.96 | 64.752 | 1.04 | -9.752 | 1 | 0
[10 empty] | 6501.5 | 11.1 | 51.98 | 62.376 | 3.02 | -7.376 | 1 | 0
[10 empty] | 6502.5 | 11.1 | 51.98 | 62.376 | 3.02 | -7.376 | 1 | 0
[10 empty] | 6503.5 | 10.6 | 51.08 | 61.296 | 3.92 | -6.296 | 1 | 0
[10 empty] | 6504.5 | 9.4 | 48.92 | 58.704 | 6.08 | -3.704 | 1 | 0
[10 empty] | 6505.5 | 9.4 | 48.92 | 58.704 | 6.08 | -3.704 | 1 | 0
[10 empty] | 6506.5 | 8.9 | 48.02 | 57.624 | 6.98 | -2.624 | 1 | 0
[10 empty] | 6507.5 | 8.3 | 46.94 | 56.328 | 8.06 | -1.328 | 1 | 0
[10 empty] | 6508.5 | 8.9 | 48.02 | 57.624 | 6.98 | -2.624 | 1 | 0
[10 empty] | 6509.5 | 7.8 | 46.04 | 55.248 | 8.96 | -0.248 | 1 | 0
[10 empty] | 6510.5 | 9.4 | 48.92 | 58.704 | 6.08 | -3.704 | 1 | 0
[10 empty] | 6511.5 | 10.6 | 51.08 | 61.296 | 3.92 | -6.296 | 1 | 0
[10 empty] | 6512.5 | 12.2 | 53.96 | 64.752 | 1.04 | -9.752 | 1 | 0
[10 empty] | 6513.5 | 13.9 | 57.02 | 68.424 | -2.02 | -13.424 | 0 | 0
[10 empty] | 6514.5 | 15.6 | 60.08 | 72.096 | -5.08 | -17.096 | 0 | 0
[10 empty] | 6515.5 | 16.7 | 62.06 | 74.472 | -7.06 | -19.472 | 0 | 0
[10 empty] | 6516.5 | 17.8 | 64.04 | 76.848 | -9.04 | -21.848 | 0 | 0
[10 empty] | 6517.5 | 18.3 | 64.94 | 77.928 | -9.94 | -22.928 | 0 | 0
[10 empty] | 6518.5 | 18.9 | 66.02 | 79.224 | -11.02 | -24.224 | 0 | 0
[10 empty] | 6519.5 | 18.3 | 64.94 | 77.928 | -9.94 | -22.928 | 0 | 0
[10 empty] | 6520.5 | 17.8 | 64.04 | 76.848 | -9.04 | -21.848 | 0 | 0
[10 empty] | 6521.5 | 16.1 | 60.98 | 73.176 | -5.98 | -18.176 | 0 | 0
[10 empty] | 6522.5 | 15 | 59 | 70.8 | -4 | -15.8 | 0 | 0
[10 empty] | 6523.5 | 14.4 | 57.92 | 69.504 | -2.92 | -14.504 | 0 | 0
[10 empty] | 6524.5 | 13.9 | 57.02 | 68.424 | -2.02 | -13.424 | 0 | 0
[10 empty] | 6525.5 | 12.8 | 55.04 | 66.048 | -0.04 | -11.048 | 0 | 0
[10 empty] | 6526.5 | 12.8 | 55.04 | 66.048 | -0.04 | -11.048 | 0 | 0
[10 empty] | 6527.5 | 13.3 | 55.94 | 67.128 | -0.94 | -12.128 | 0 | 0
[10 empty] | 6528.5 | 12.8 | 55.04 | 66.048 | -0.04 | -11.048 | 0 | 0
[10 empty] | 6529.5 | 12.8 | 55.04 | 66.048 | -0.04 | -11.048 | 0 | 0
[10 empty] | 6530.5 | 12.8 | 55.04 | 66.048 | -0.04 | -11.048 | 0 | 0
[10 empty] | 6531.5 | 11.7 | 53.06 | 63.672 | 1.94 | -8.672 | 1 | 0
[10 empty] | 6532.5 | 11.7 | 53.06 | 63.672 | 1.94 | -8.672 | 1 | 0
[10 empty] | 6533.5 | 11.7 | 53.06 | 63.672 | 1.94 | -8.672 | 1 | 0
[10 empty] | 6534.5 | 13.3 | 55.94 | 67.128 | -0.94 | -12.128 | 0 | 0
[10 empty] | 6535.5 | 15.6 | 60.08 | 72.096 | -5.08 | -17.096 | 0 | 0
[10 empty] | 6536.5 | 16.7 | 62.06 | 74.472 | -7.06 | -19.472 | 0 | 0
[10 empty] | 6537.5 | 18.3 | 64.94 | 77.928 | -9.94 | -22.928 | 0 | 0
[10 empty] | 6538.5 | 18.3 | 64.94 | 77.928 | -9.94 | -22.928 | 0 | 0
[10 empty] | 6539.5 | 18.3 | 64.94 | 77.928 | -9.94 | -22.928 | 0 | 0
[10 empty] | 6540.5 | 18.9 | 66.02 | 79.224 | -11.02 | -24.224 | 0 | 0
[10 empty] | 6541.5 | 19.4 | 66.92 | 80.304 | -11.92 | -25.304 | 0 | 0
[10 empty] | 6542.5 | 19.4 | 66.92 | 80.304 | -11.92 | -25.304 | 0 | 0
[10 empty] | 6543.5 | 16.7 | 62.06 | 74.472 | -7.06 | -19.472 | 0 | 0
[10 empty] | 6544.5 | 16.7 | 62.06 | 74.472 | -7.06 | -19.472 | 0 | 0
[10 empty] | 6545.5 | 15.6 | 60.08 | 72.096 | -5.08 | -17.096 | 0 | 0
[10 empty] | 6546.5 | 15.6 | 60.08 | 72.096 | -5.08 | -17.096 | 0 | 0
[10 empty] | 6547.5 | 15 | 59 | 70.8 | -4 | -15.8 | 0 | 0
[10 empty] | 6548.5 | 15 | 59 | 70.8 | -4 | -15.8 | 0 | 0
[10 empty] | 6549.5 | 16.4 | 61.52 | 73.824 | -6.52 | -18.824 | 0 | 0
[10 empty] | 6550.5 | 17.9 | 64.22 | 77.064 | -9.22 | -22.064 | 0 | 0
[10 empty] | 6551.5 | 19.3 | 66.74 | 80.088 | -11.74 | -25.088 | 0 | 0
[10 empty] | 6552.5 | 20.7 | 69.26 | 83.112 | -14.26 | -28.112 | 0 | 0
[10 empty] | 6553.5 | 22.1 | 71.78 | 86.136 | -16.78 | -31.136 | 0 | 0
[10 empty] | 6554.5 | 23.6 | 74.48 | 89.376 | -19.48 | -34.376 | 0 | 0
[10 empty] | 6555.5 | 25 | 77 | 92.4 | -22 | -37.4 | 0 | 0
[10 empty] | 6556.5 | 25 | 77 | 92.4 | -22 | -37.4 | 0 | 0
[10 empty] | 6557.5 | 24.4 | 75.92 | 91.104 | -20.92 | -36.104 | 0 | 0
[10 empty] | 6558.5 | 25 | 77 | 92.4 | -22 | -37.4 | 0 | 0
[10 empty] | 6559.5 | 26.1 | 78.98 | 94.776 | -23.98 | -39.776 | 0 | 0
[10 empty] | 6560.5 | 25.6 | 78.08 | 93.696 | -23.08 | -38.696 | 0 | 0
[10 empty] | 6561.5 | 25.6 | 78.08 | 93.696 | -23.08 | -38.696 | 0 | 0
[10 empty] | 6562.5 | 25 | 77 | 92.4 | -22 | -37.4 | 0 | 0
[10 empty] | 6563.5 | 24.4 | 75.92 | 91.104 | -20.92 | -36.104 | 0 | 0
[10 empty] | 6564.5 | 25 | 77 | 92.4 | -22 | -37.4 | 0 | 0
[10 empty] | 6565.5 | 23.9 | 75.02 | 90.024 | -20.02 | -35.024 | 0 | 0
[10 empty] | 6566.5 | 24.4 | 75.92 | 91.104 | -20.92 | -36.104 | 0 | 0
[10 empty] | 6567.5 | 23.9 | 75.02 | 90.024 | -20.02 | -35.024 | 0 | 0
[10 empty] | 6568.5 | 22.8 | 73.04 | 87.648 | -18.04 | -32.648 | 0 | 0
[10 empty] | 6569.5 | 21.7 | 71.06 | 85.272 | -16.06 | -30.272 | 0 | 0
[10 empty] | 6570.5 | 20.6 | 69.08 | 82.896 | -14.08 | -27.896 | 0 | 0
[10 empty] | 6571.5 | 20.6 | 69.08 | 82.896 | -14.08 | -27.896 | 0 | 0
[10 empty] | 6572.5 | 20.6 | 69.08 | 82.896 | -14.08 | -27.896 | 0 | 0
[10 empty] | 6573.5 | 20.6 | 69.08 | 82.896 | -14.08 | -27.896 | 0 | 0
[10 empty] | 6574.5 | 20 | 68 | 81.6 | -13 | -26.6 | 0 | 0
[10 empty] | 6575.5 | 19.4 | 66.92 | 80.304 | -11.92 | -25.304 | 0 | 0
[10 empty] | 6576.5 | 17.8 | 64.04 | 76.848 | -9.04 | -21.848 | 0 | 0
[10 empty] | 6577.5 | 17.2 | 62.96 | 75.552 | -7.96 | -20.552 | 0 | 0
[10 empty] | 6578.5 | 17.2 | 62.96 | 75.552 | -7.96 | -20.552 | 0 | 0
[10 empty] | 6579.5 | 16.7 | 62.06 | 74.472 | -7.06 | -19.472 | 0 | 0
[10 empty] | 6580.5 | 16.7 | 62.06 | 74.472 | -7.06 | -19.472 | 0 | 0
[10 empty] | 6581.5 | 16.1 | 60.98 | 73.176 | -5.98 | -18.176 | 0 | 0
[10 empty] | 6582.5 | 16.1 | 60.98 | 73.176 | -5.98 | -18.176 | 0 | 0
[10 empty] | 6583.5 | 16.1 | 60.98 | 73.176 | -5.98 | -18.176 | 0 | 0
[10 empty] | 6584.5 | 16.7 | 62.06 | 74.472 | -7.06 | -19.472 | 0 | 0
[10 empty] | 6585.5 | 16.7 | 62.06 | 74.472 | -7.06 | -19.472 | 0 | 0
[10 empty] | 6586.5 | 16.7 | 62.06 | 74.472 | -7.06 | -19.472 | 0 | 0
[10 empty] | 6587.5 | 17.2 | 62.96 | 75.552 | -7.96 | -20.552 | 0 | 0
[10 empty] | 6588.5 | 17.2 | 62.96 | 75.552 | -7.96 | -20.552 | 0 | 0
[10 empty] | 6589.5 | 16.1 | 60.98 | 73.176 | -5.98 | -18.176 | 0 | 0
[10 empty] | 6590.5 | 16.7 | 62.06 | 74.472 | -7.06 | -19.472 | 0 | 0
[10 empty] | 6591.5 | 16.1 | 60.98 | 73.176 | -5.98 | -18.176 | 0 | 0
[10 empty] | 6592.5 | 15 | 59 | 70.8 | -4 | -15.8 | 0 | 0
[10 empty] | 6593.5 | 13.9 | 57.02 | 68.424 | -2.02 | -13.424 | 0 | 0
[10 empty] | 6594.5 | 14.4 | 57.92 | 69.504 | -2.92 | -14.504 | 0 | 0
[10 empty] | 6595.5 | 14.4 | 57.92 | 69.504 | -2.92 | -14.504 | 0 | 0
[10 empty] | 6596.5 | 13.9 | 57.02 | 68.424 | -2.02 | -13.424 | 0 | 0
[10 empty] | 6597.5 | 13.9 | 57.02 | 68.424 | -2.02 | -13.424 | 0 | 0
[10 empty] | 6598.5 | 13.9 | 57.02 | 68.424 | -2.02 | -13.424 | 0 | 0
[10 empty] | 6599.5 | 13.3 | 55.94 | 67.128 | -0.94 | -12.128 | 0 | 0
[10 empty] | 6600.5 | 13.3 | 55.94 | 67.128 | -0.94 | -12.128 | 0 | 0
[10 empty] | 6601.5 | 12.8 | 55.04 | 66.048 | -0.04 | -11.048 | 0 | 0
[10 empty] | 6602.5 | 12.8 | 55.04 | 66.048 | -0.04 | -11.048 | 0 | 0
[10 empty] | 6603.5 | 12.2 | 53.96 | 64.752 | 1.04 | -9.752 | 1 | 0
[10 empty] | 6604.5 | 11.7 | 53.06 | 63.672 | 1.94 | -8.672 | 1 | 0
[10 empty] | 6605.5 | 10.6 | 51.08 | 61.296 | 3.92 | -6.296 | 1 | 0
[10 empty] | 6606.5 | 12.8 | 55.04 | 66.048 | -0.04 | -11.048 | 0 | 0
[10 empty] | 6607.5 | 13.9 | 57.02 | 68.424 | -2.02 | -13.424 | 0 | 0
[10 empty] | 6608.5 | 15 | 59 | 70.8 | -4 | -15.8 | 0 | 0
[10 empty] | 6609.5 | 15.6 | 60.08 | 72.096 | -5.08 | -17.096 | 0 | 0
[10 empty] | 6610.5 | 16.1 | 60.98 | 73.176 | -5.98 | -18.176 | 0 | 0
[10 empty] | 6611.5 | 15.6 | 60.08 | 72.096 | -5.08 | -17.096 | 0 | 0
[10 empty] | 6612.5 | 15.6 | 60.08 | 72.096 | -5.08 | -17.096 | 0 | 0
[10 empty] | 6613.5 | 15 | 59 | 70.8 | -4 | -15.8 | 0 | 0
[10 empty] | 6614.5 | 14.4 | 57.92 | 69.504 | -2.92 | -14.504 | 0 | 0
[10 empty] | 6615.5 | 14.4 | 57.92 | 69.504 | -2.92 | -14.504 | 0 | 0
[10 empty] | 6616.5 | 14.4 | 57.92 | 69.504 | -2.92 | -14.504 | 0 | 0
[10 empty] | 6617.5 | 15 | 59 | 70.8 | -4 | -15.8 | 0 | 0
[10 empty] | 6618.5 | 14.4 | 57.92 | 69.504 | -2.92 | -14.504 | 0 | 0
[10 empty] | 6619.5 | 15 | 59 | 70.8 | -4 | -15.8 | 0 | 0
[10 empty] | 6620.5 | 15 | 59 | 70.8 | -4 | -15.8 | 0 | 0
[10 empty] | 6621.5 | 15 | 59 | 70.8 | -4 | -15.8 | 0 | 0
[10 empty] | 6622.5 | 15 | 59 | 70.8 | -4 | -15.8 | 0 | 0
[10 empty] | 6623.5 | 15 | 59 | 70.8 | -4 | -15.8 | 0 | 0
[10 empty] | 6624.5 | 15.6 | 60.08 | 72.096 | -5.08 | -17.096 | 0 | 0
[10 empty] | 6625.5 | 15.6 | 60.08 | 72.096 | -5.08 | -17.096 | 0 | 0
[10 empty] | 6626.5 | 15.6 | 60.08 | 72.096 | -5.08 | -17.096 | 0 | 0
[10 empty] | 6627.5 | 15.6 | 60.08 | 72.096 | -5.08 | -17.096 | 0 | 0
[10 empty] | 6628.5 | 15.6 | 60.08 | 72.096 | -5.08 | -17.096 | 0 | 0
[10 empty] | 6629.5 | 16.1 | 60.98 | 73.176 | -5.98 | -18.176 | 0 | 0
[10 empty] | 6630.5 | 16.1 | 60.98 | 73.176 | -5.98 | -18.176 | 0 | 0
[10 empty] | 6631.5 | 16.1 | 60.98 | 73.176 | -5.98 | -18.176 | 0 | 0
[10 empty] | 6632.5 | 17.2 | 62.96 | 75.552 | -7.96 | -20.552 | 0 | 0
[10 empty] | 6633.5 | 19.4 | 66.92 | 80.304 | -11.92 | -25.304 | 0 | 0
[10 empty] | 6634.5 | 22.2 | 71.96 | 86.352 | -16.96 | -31.352 | 0 | 0
[10 empty] | 6635.5 | 22.8 | 73.04 | 87.648 | -18.04 | -32.648 | 0 | 0
[10 empty] | 6636.5 | 22.8 | 73.04 | 87.648 | -18.04 | -32.648 | 0 | 0
[10 empty] | 6637.5 | 23.9 | 75.02 | 90.024 | -20.02 | -35.024 | 0 | 0
[10 empty] | 6638.5 | 23.3 | 73.94 | 88.728 | -18.94 | -33.728 | 0 | 0
[10 empty] | 6639.5 | 21.7 | 71.06 | 85.272 | -16.06 | -30.272 | 0 | 0
[10 empty] | 6640.5 | 20.6 | 69.08 | 82.896 | -14.08 | -27.896 | 0 | 0
[10 empty] | 6641.5 | 19.4 | 66.92 | 80.304 | -11.92 | -25.304 | 0 | 0
[10 empty] | 6642.5 | 18.9 | 66.02 | 79.224 | -11.02 | -24.224 | 0 | 0
[10 empty] | 6643.5 | 17.2 | 62.96 | 75.552 | -7.96 | -20.552 | 0 | 0
[10 empty] | 6644.5 | 16.1 | 60.98 | 73.176 | -5.98 | -18.176 | 0 | 0
[10 empty] | 6645.5 | 15 | 59 | 70.8 | -4 | -15.8 | 0 | 0
[10 empty] | 6646.5 | 13.3 | 55.94 | 67.128 | -0.94 | -12.128 | 0 | 0
[10 empty] | 6647.5 | 12.8 | 55.04 | 66.048 | -0.04 | -11.048 | 0 | 0
[10 empty] | 6648.5 | 12.8 | 55.04 | 66.048 | -0.04 | -11.048 | 0 | 0
[10 empty] | 6649.5 | 12.2 | 53.96 | 64.752 | 1.04 | -9.752 | 1 | 0
[10 empty] | 6650.5 | 12.2 | 53.96 | 64.752 | 1.04 | -9.752 | 1 | 0
[10 empty] | 6651.5 | 12.2 | 53.96 | 64.752 | 1.04 | -9.752 | 1 | 0
[10 empty] | 6652.5 | 12.2 | 53.96 | 64.752 | 1.04 | -9.752 | 1 | 0
[10 empty] | 6653.5 | 12.8 | 55.04 | 66.048 | -0.04 | -11.048 | 0 | 0
[10 empty] | 6654.5 | 12.8 | 55.04 | 66.048 | -0.04 | -11.048 | 0 | 0
[10 empty] | 6655.5 | 13.3 | 55.94 | 67.128 | -0.94 | -12.128 | 0 | 0
[10 empty] | 6656.5 | 13.9 | 57.02 | 68.424 | -2.02 | -13.424 | 0 | 0
[10 empty] | 6657.5 | 15.6 | 60.08 | 72.096 | -5.08 | -17.096 | 0 | 0
[10 empty] | 6658.5 | 14.4 | 57.92 | 69.504 | -2.92 | -14.504 | 0 | 0
[10 empty] | 6659.5 | 14.4 | 57.92 | 69.504 | -2.92 | -14.504 | 0 | 0
[10 empty] | 6660.5 | 15 | 59 | 70.8 | -4 | -15.8 | 0 | 0
[10 empty] | 6661.5 | 15 | 59 | 70.8 | -4 | -15.8 | 0 | 0
[10 empty] | 6662.5 | 15 | 59 | 70.8 | -4 | -15.8 | 0 | 0
[10 empty] | 6663.5 | 14.4 | 57.92 | 69.504 | -2.92 | -14.504 | 0 | 0
[10 empty] | 6664.5 | 14.4 | 57.92 | 69.504 | -2.92 | -14.504 | 0 | 0
[10 empty] | 6665.5 | 13.9 | 57.02 | 68.424 | -2.02 | -13.424 | 0 | 0
[10 empty] | 6666.5 | 13.9 | 57.02 | 68.424 | -2.02 | -13.424 | 0 | 0
[10 empty] | 6667.5 | 12.8 | 55.04 | 66.048 | -0.04 | -11.048 | 0 | 0
[10 empty] | 6668.5 | 12.2 | 53.96 | 64.752 | 1.04 | -9.752 | 1 | 0
[10 empty] | 6669.5 | 11.7 | 53.06 | 63.672 | 1.94 | -8.672 | 1 | 0
[10 empty] | 6670.5 | 11.1 | 51.98 | 62.376 | 3.02 | -7.376 | 1 | 0
[10 empty] | 6671.5 | 11.1 | 51.98 | 62.376 | 3.02 | -7.376 | 1 | 0
[10 empty] | 6672.5 | 10.6 | 51.08 | 61.296 | 3.92 | -6.296 | 1 | 0
[10 empty] | 6673.5 | 8.9 | 48.02 | 57.624 | 6.98 | -2.624 | 1 | 0
[10 empty] | 6674.5 | 8.9 | 48.02 | 57.624 | 6.98 | -2.624 | 1 | 0
[10 empty] | 6675.5 | 8.9 | 48.02 | 57.624 | 6.98 | -2.624 | 1 | 0
[10 empty] | 6676.5 | 10 | 50 | 60 | 5 | -5 | 1 | 0
[10 empty] | 6677.5 | 11.1 | 51.98 | 62.376 | 3.02 | -7.376 | 1 | 0
[10 empty] | 6678.5 | 11.7 | 53.06 | 63.672 | 1.94 | -8.672 | 1 | 0
[10 empty] | 6679.5 | 12.2 | 53.96 | 64.752 | 1.04 | -9.752 | 1 | 0
[10 empty] | 6680.5 | 12.2 | 53.96 | 64.752 | 1.04 | -9.752 | 1 | 0
[10 empty] | 6681.5 | 13.3 | 55.94 | 67.128 | -0.94 | -12.128 | 0 | 0
[10 empty] | 6682.5 | 13.9 | 57.02 | 68.424 | -2.02 | -13.424 | 0 | 0
[10 empty] | 6683.5 | 13.9 | 57.02 | 68.424 | -2.02 | -13.424 | 0 | 0
[10 empty] | 6684.5 | 13.9 | 57.02 | 68.424 | -2.02 | -13.424 | 0 | 0
[10 empty] | 6685.5 | 13.9 | 57.02 | 68.424 | -2.02 | -13.424 | 0 | 0
[10 empty] | 6686.5 | 13.3 | 55.94 | 67.128 | -0.94 | -12.128 | 0 | 0
[10 empty] | 6687.5 | 12.2 | 53.96 | 64.752 | 1.04 | -9.752 | 1 | 0
[10 empty] | 6688.5 | 11.1 | 51.98 | 62.376 | 3.02 | -7.376 | 1 | 0
[10 empty] | 6689.5 | 10 | 50 | 60 | 5 | -5 | 1 | 0
[10 empty] | 6690.5 | 8.9 | 48.02 | 57.624 | 6.98 | -2.624 | 1 | 0
[10 empty] | 6691.5 | 7.8 | 46.04 | 55.248 | 8.96 | -0.248 | 1 | 0
[10 empty] | 6692.5 | 7.2 | 44.96 | 53.952 | 10.04 | 1.048 | 1 | 1
[10 empty] | 6693.5 | 6.7 | 44.06 | 52.872 | 10.94 | 2.128 | 1 | 1
[10 empty] | 6694.5 | 6.1 | 42.98 | 51.576 | 12.02 | 3.424 | 1 | 1
[10 empty] | 6695.5 | 5.6 | 42.08 | 50.496 | 12.92 | 4.504 | 1 | 1
[10 empty] | 6696.5 | 5 | 41 | 49.2 | 14 | 5.8 | 1 | 1
[10 empty] | 6697.5 | 4.4 | 39.92 | 47.904 | 15.08 | 7.096 | 1 | 1
[10 empty] | 6698.5 | 3.9 | 39.02 | 46.824 | 15.98 | 8.176 | 1 | 1
[10 empty] | 6699.5 | 3.3 | 37.94 | 45.528 | 17.06 | 9.472 | 1 | 1
[10 empty] | 6700.5 | 3.3 | 37.94 | 45.528 | 17.06 | 9.472 | 1 | 1
[10 empty] | 6701.5 | 2.8 | 37.04 | 44.448 | 17.96 | 10.552 | 1 | 1
[10 empty] | 6702.5 | 3.9 | 39.02 | 46.824 | 15.98 | 8.176 | 1 | 1
[10 empty] | 6703.5 | 5.6 | 42.08 | 50.496 | 12.92 | 4.504 | 1 | 1
[10 empty] | 6704.5 | 6.7 | 44.06 | 52.872 | 10.94 | 2.128 | 1 | 1
[10 empty] | 6705.5 | 8.9 | 48.02 | 57.624 | 6.98 | -2.624 | 1 | 0
[10 empty] | 6706.5 | 10 | 50 | 60 | 5 | -5 | 1 | 0
[10 empty] | 6707.5 | 11.1 | 51.98 | 62.376 | 3.02 | -7.376 | 1 | 0
[10 empty] | 6708.5 | 11.7 | 53.06 | 63.672 | 1.94 | -8.672 | 1 | 0
[10 empty] | 6709.5 | 12.8 | 55.04 | 66.048 | -0.04 | -11.048 | 0 | 0
[10 empty] | 6710.5 | 12.8 | 55.04 | 66.048 | -0.04 | -11.048 | 0 | 0
[10 empty] | 6711.5 | 12.8 | 55.04 | 66.048 | -0.04 | -11.048 | 0 | 0
[10 empty] | 6712.5 | 12.2 | 53.96 | 64.752 | 1.04 | -9.752 | 1 | 0
[10 empty] | 6713.5 | 11.1 | 51.98 | 62.376 | 3.02 | -7.376 | 1 | 0
[10 empty] | 6714.5 | 11.1 | 51.98 | 62.376 | 3.02 | -7.376 | 1 | 0
[10 empty] | 6715.5 | 10.6 | 51.08 | 61.296 | 3.92 | -6.296 | 1 | 0
[10 empty] | 6716.5 | 10 | 50 | 60 | 5 | -5 | 1 | 0
[10 empty] | 6717.5 | 8.3 | 46.94 | 56.328 | 8.06 | -1.328 | 1 | 0
[10 empty] | 6718.5 | 8.3 | 46.94 | 56.328 | 8.06 | -1.328 | 1 | 0
[10 empty] | 6719.5 | 7.8 | 46.04 | 55.248 | 8.96 | -0.248 | 1 | 0
[10 empty] | 6720.5 | 6.1 | 42.98 | 51.576 | 12.02 | 3.424 | 1 | 1
[10 empty] | 6721.5 | 6.1 | 42.98 | 51.576 | 12.02 | 3.424 | 1 | 1
[10 empty] | 6722.5 | 6.1 | 42.98 | 51.576 | 12.02 | 3.424 | 1 | 1
[10 empty] | 6723.5 | 6.1 | 42.98 | 51.576 | 12.02 | 3.424 | 1 | 1
[10 empty] | 6724.5 | 7.2 | 44.96 | 53.952 | 10.04 | 1.048 | 1 | 1
[10 empty] | 6725.5 | 8.3 | 46.94 | 56.328 | 8.06 | -1.328 | 1 | 0
[10 empty] | 6726.5 | 8.9 | 48.02 | 57.624 | 6.98 | -2.624 | 1 | 0
[10 empty] | 6727.5 | 11.7 | 53.06 | 63.672 | 1.94 | -8.672 | 1 | 0
[10 empty] | 6728.5 | 13.9 | 57.02 | 68.424 | -2.02 | -13.424 | 0 | 0
[10 empty] | 6729.5 | 16.1 | 60.98 | 73.176 | -5.98 | -18.176 | 0 | 0
[10 empty] | 6730.5 | 17.8 | 64.04 | 76.848 | -9.04 | -21.848 | 0 | 0
[10 empty] | 6731.5 | 18.9 | 66.02 | 79.224 | -11.02 | -24.224 | 0 | 0
[10 empty] | 6732.5 | 20 | 68 | 81.6 | -13 | -26.6 | 0 | 0
[10 empty] | 6733.5 | 20.6 | 69.08 | 82.896 | -14.08 | -27.896 | 0 | 0
[10 empty] | 6734.5 | 20.6 | 69.08 | 82.896 | -14.08 | -27.896 | 0 | 0
[10 empty] | 6735.5 | 20 | 68 | 81.6 | -13 | -26.6 | 0 | 0
[10 empty] | 6736.5 | 18.3 | 64.94 | 77.928 | -9.94 | -22.928 | 0 | 0
[10 empty] | 6737.5 | 17.2 | 62.96 | 75.552 | -7.96 | -20.552 | 0 | 0
[10 empty] | 6738.5 | 16.1 | 60.98 | 73.176 | -5.98 | -18.176 | 0 | 0
[10 empty] | 6739.5 | 15.6 | 60.08 | 72.096 | -5.08 | -17.096 | 0 | 0
[10 empty] | 6740.5 | 15 | 59 | 70.8 | -4 | -15.8 | 0 | 0
[10 empty] | 6741.5 | 14.4 | 57.92 | 69.504 | -2.92 | -14.504 | 0 | 0
[10 empty] | 6742.5 | 14.4 | 57.92 | 69.504 | -2.92 | -14.504 | 0 | 0
[10 empty] | 6743.5 | 14.4 | 57.92 | 69.504 | -2.92 | -14.504 | 0 | 0
[10 empty] | 6744.5 | 15 | 59 | 70.8 | -4 | -15.8 | 0 | 0
[10 empty] | 6745.5 | 15.6 | 60.08 | 72.096 | -5.08 | -17.096 | 0 | 0
[10 empty] | 6746.5 | 16.1 | 60.98 | 73.176 | -5.98 | -18.176 | 0 | 0
[10 empty] | 6747.5 | 16.1 | 60.98 | 73.176 | -5.98 | -18.176 | 0 | 0
[10 empty] | 6748.5 | 15.6 | 60.08 | 72.096 | -5.08 | -17.096 | 0 | 0
[10 empty] | 6749.5 | 15.6 | 60.08 | 72.096 | -5.08 | -17.096 | 0 | 0
[10 empty] | 6750.5 | 16.1 | 60.98 | 73.176 | -5.98 | -18.176 | 0 | 0
[10 empty] | 6751.5 | 17.8 | 64.04 | 76.848 | -9.04 | -21.848 | 0 | 0
[10 empty] | 6752.5 | 20 | 68 | 81.6 | -13 | -26.6 | 0 | 0
[10 empty] | 6753.5 | 21.1 | 69.98 | 83.976 | -14.98 | -28.976 | 0 | 0
[10 empty] | 6754.5 | 21.1 | 69.98 | 83.976 | -14.98 | -28.976 | 0 | 0
[10 empty] | 6755.5 | 22.8 | 73.04 | 87.648 | -18.04 | -32.648 | 0 | 0
[10 empty] | 6756.5 | 23.9 | 75.02 | 90.024 | -20.02 | -35.024 | 0 | 0
[10 empty] | 6757.5 | 24.4 | 75.92 | 91.104 | -20.92 | -36.104 | 0 | 0
[10 empty] | 6758.5 | 23.9 | 75.02 | 90.024 | -20.02 | -35.024 | 0 | 0
[10 empty] | 6759.5 | 22.2 | 71.96 | 86.352 | -16.96 | -31.352 | 0 | 0
[10 empty] | 6760.5 | 20.6 | 69.08 | 82.896 | -14.08 | -27.896 | 0 | 0
[10 empty] | 6761.5 | 17.8 | 64.04 | 76.848 | -9.04 | -21.848 | 0 | 0
[10 empty] | 6762.5 | 15 | 59 | 70.8 | -4 | -15.8 | 0 | 0
[10 empty] | 6763.5 | 13.3 | 55.94 | 67.128 | -0.94 | -12.128 | 0 | 0
[10 empty] | 6764.5 | 11.1 | 51.98 | 62.376 | 3.02 | -7.376 | 1 | 0
[10 empty] | 6765.5 | 9.4 | 48.92 | 58.704 | 6.08 | -3.704 | 1 | 0
[10 empty] | 6766.5 | 8.3 | 46.94 | 56.328 | 8.06 | -1.328 | 1 | 0
[10 empty] | 6767.5 | 7.8 | 46.04 | 55.248 | 8.96 | -0.248 | 1 | 0
[10 empty] | 6768.5 | 7.2 | 44.96 | 53.952 | 10.04 | 1.048 | 1 | 1
[10 empty] | 6769.5 | 7.2 | 44.96 | 53.952 | 10.04 | 1.048 | 1 | 1
[10 empty] | 6770.5 | 6.7 | 44.06 | 52.872 | 10.94 | 2.128 | 1 | 1
[10 empty] | 6771.5 | 5.6 | 42.08 | 50.496 | 12.92 | 4.504 | 1 | 1
[10 empty] | 6772.5 | 5 | 41 | 49.2 | 14 | 5.8 | 1 | 1
[10 empty] | 6773.5 | 3.9 | 39.02 | 46.824 | 15.98 | 8.176 | 1 | 1
[10 empty] | 6774.5 | 3.9 | 39.02 | 46.824 | 15.98 | 8.176 | 1 | 1
[10 empty] | 6775.5 | 4.4 | 39.92 | 47.904 | 15.08 | 7.096 | 1 | 1
[10 empty] | 6776.5 | 5.6 | 42.08 | 50.496 | 12.92 | 4.504 | 1 | 1
[10 empty] | 6777.5 | 6.7 | 44.06 | 52.872 | 10.94 | 2.128 | 1 | 1
[10 empty] | 6778.5 | 7.2 | 44.96 | 53.952 | 10.04 | 1.048 | 1 | 1
[10 empty] | 6779.5 | 8.3 | 46.94 | 56.328 | 8.06 | -1.328 | 1 | 0
[10 empty] | 6780.5 | 9.4 | 48.92 | 58.704 | 6.08 | -3.704 | 1 | 0
[10 empty] | 6781.5 | 8.9 | 48.02 | 57.624 | 6.98 | -2.624 | 1 | 0
[10 empty] | 6782.5 | 8.9 | 48.02 | 57.624 | 6.98 | -2.624 | 1 | 0
[10 empty] | 6783.5 | 8.3 | 46.94 | 56.328 | 8.06 | -1.328 | 1 | 0
[10 empty] | 6784.5 | 7.8 | 46.04 | 55.248 | 8.96 | -0.248 | 1 | 0
[10 empty] | 6785.5 | 7.2 | 44.96 | 53.952 | 10.04 | 1.048 | 1 | 1
[10 empty] | 6786.5 | 7.2 | 44.96 | 53.952 | 10.04 | 1.048 | 1 | 1
[10 empty] | 6787.5 | 7.2 | 44.96 | 53.952 | 10.04 | 1.048 | 1 | 1
[10 empty] | 6788.5 | 7.2 | 44.96 | 53.952 | 10.04 | 1.048 | 1 | 1
[10 empty] | 6789.5 | 6.7 | 44.06 | 52.872 | 10.94 | 2.128 | 1 | 1
[10 empty] | 6790.5 | 6.1 | 42.98 | 51.576 | 12.02 | 3.424 | 1 | 1
[10 empty] | 6791.5 | 5 | 41 | 49.2 | 14 | 5.8 | 1 | 1
[10 empty] | 6792.5 | 5.6 | 42.08 | 50.496 | 12.92 | 4.504 | 1 | 1
[10 empty] | 6793.5 | 3.9 | 39.02 | 46.824 | 15.98 | 8.176 | 1 | 1
[10 empty] | 6794.5 | 3.3 | 37.94 | 45.528 | 17.06 | 9.472 | 1 | 1
[10 empty] | 6795.5 | 3.3 | 37.94 | 45.528 | 17.06 | 9.472 | 1 | 1
[10 empty] | 6796.5 | 3.9 | 39.02 | 46.824 | 15.98 | 8.176 | 1 | 1
[10 empty] | 6797.5 | 3.9 | 39.02 | 46.824 | 15.98 | 8.176 | 1 | 1
[10 empty] | 6798.5 | 5 | 41 | 49.2 | 14 | 5.8 | 1 | 1
[10 empty] | 6799.5 | 6.7 | 44.06 | 52.872 | 10.94 | 2.128 | 1 | 1
[10 empty] | 6800.5 | 10 | 50 | 60 | 5 | -5 | 1 | 0
[10 empty] | 6801.5 | 11.7 | 53.06 | 63.672 | 1.94 | -8.672 | 1 | 0
[10 empty] | 6802.5 | 11.1 | 51.98 | 62.376 | 3.02 | -7.376 | 1 | 0
[10 empty] | 6803.5 | 12.2 | 53.96 | 64.752 | 1.04 | -9.752 | 1 | 0
[10 empty] | 6804.5 | 12.2 | 53.96 | 64.752 | 1.04 | -9.752 | 1 | 0
[10 empty] | 6805.5 | 11.7 | 53.06 | 63.672 | 1.94 | -8.672 | 1 | 0
[10 empty] | 6806.5 | 11.7 | 53.06 | 63.672 | 1.94 | -8.672 | 1 | 0
[10 empty] | 6807.5 | 11.7 | 53.06 | 63.672 | 1.94 | -8.672 | 1 | 0
[10 empty] | 6808.5 | 10.6 | 51.08 | 61.296 | 3.92 | -6.296 | 1 | 0
[10 empty] | 6809.5 | 10.6 | 51.08 | 61.296 | 3.92 | -6.296 | 1 | 0
[10 empty] | 6810.5 | 10 | 50 | 60 | 5 | -5 | 1 | 0
[10 empty] | 6811.5 | 10 | 50 | 60 | 5 | -5 | 1 | 0
[10 empty] | 6812.5 | 10 | 50 | 60 | 5 | -5 | 1 | 0
[10 empty] | 6813.5 | 10 | 50 | 60 | 5 | -5 | 1 | 0
[10 empty] | 6814.5 | 8.9 | 48.02 | 57.624 | 6.98 | -2.624 | 1 | 0
[10 empty] | 6815.5 | 9.4 | 48.92 | 58.704 | 6.08 | -3.704 | 1 | 0
[10 empty] | 6816.5 | 9.4 | 48.92 | 58.704 | 6.08 | -3.704 | 1 | 0
[10 empty] | 6817.5 | 7.2 | 44.96 | 53.952 | 10.04 | 1.048 | 1 | 1
[10 empty] | 6818.5 | 7.2 | 44.96 | 53.952 | 10.04 | 1.048 | 1 | 1
[10 empty] | 6819.5 | 7.2 | 44.96 | 53.952 | 10.04 | 1.048 | 1 | 1
[10 empty] | 6820.5 | 7.2 | 44.96 | 53.952 | 10.04 | 1.048 | 1 | 1
[10 empty] | 6821.5 | 7.2 | 44.96 | 53.952 | 10.04 | 1.048 | 1 | 1
[10 empty] | 6822.5 | 7.2 | 44.96 | 53.952 | 10.04 | 1.048 | 1 | 1
[10 empty] | 6823.5 | 8.3 | 46.94 | 56.328 | 8.06 | -1.328 | 1 | 0
[10 empty] | 6824.5 | 8.9 | 48.02 | 57.624 | 6.98 | -2.624 | 1 | 0
[10 empty] | 6825.5 | 9.4 | 48.92 | 58.704 | 6.08 | -3.704 | 1 | 0
[10 empty] | 6826.5 | 11.1 | 51.98 | 62.376 | 3.02 | -7.376 | 1 | 0
[10 empty] | 6827.5 | 11.7 | 53.06 | 63.672 | 1.94 | -8.672 | 1 | 0
[10 empty] | 6828.5 | 11.7 | 53.06 | 63.672 | 1.94 | -8.672 | 1 | 0
[10 empty] | 6829.5 | 12.8 | 55.04 | 66.048 | -0.04 | -11.048 | 0 | 0
[10 empty] | 6830.5 | 12.2 | 53.96 | 64.752 | 1.04 | -9.752 | 1 | 0
[10 empty] | 6831.5 | 12.2 | 53.96 | 64.752 | 1.04 | -9.752 | 1 | 0
[10 empty] | 6832.5 | 12.2 | 53.96 | 64.752 | 1.04 | -9.752 | 1 | 0
[10 empty] | 6833.5 | 12.2 | 53.96 | 64.752 | 1.04 | -9.752 | 1 | 0
[10 empty] | 6834.5 | 12.2 | 53.96 | 64.752 | 1.04 | -9.752 | 1 | 0
[10 empty] | 6835.5 | 11.7 | 53.06 | 63.672 | 1.94 | -8.672 | 1 | 0
[10 empty] | 6836.5 | 12.2 | 53.96 | 64.752 | 1.04 | -9.752 | 1 | 0
[10 empty] | 6837.5 | 12.2 | 53.96 | 64.752 | 1.04 | -9.752 | 1 | 0
[10 empty] | 6838.5 | 11.7 | 53.06 | 63.672 | 1.94 | -8.672 | 1 | 0
[10 empty] | 6839.5 | 11.1 | 51.98 | 62.376 | 3.02 | -7.376 | 1 | 0
[10 empty] | 6840.5 | 11.7 | 53.06 | 63.672 | 1.94 | -8.672 | 1 | 0
[10 empty] | 6841.5 | 12.2 | 53.96 | 64.752 | 1.04 | -9.752 | 1 | 0
[10 empty] | 6842.5 | 11.1 | 51.98 | 62.376 | 3.02 | -7.376 | 1 | 0
[10 empty] | 6843.5 | 12.2 | 53.96 | 64.752 | 1.04 | -9.752 | 1 | 0
[10 empty] | 6844.5 | 11.7 | 53.06 | 63.672 | 1.94 | -8.672 | 1 | 0
[10 empty] | 6845.5 | 11.7 | 53.06 | 63.672 | 1.94 | -8.672 | 1 | 0
[10 empty] | 6846.5 | 13.3 | 55.94 | 67.128 | -0.94 | -12.128 | 0 | 0
[10 empty] | 6847.5 | 13.9 | 57.02 | 68.424 | -2.02 | -13.424 | 0 | 0
[10 empty] | 6848.5 | 15 | 59 | 70.8 | -4 | -15.8 | 0 | 0
[10 empty] | 6849.5 | 15.6 | 60.08 | 72.096 | -5.08 | -17.096 | 0 | 0
[10 empty] | 6850.5 | 17.2 | 62.96 | 75.552 | -7.96 | -20.552 | 0 | 0
[10 empty] | 6851.5 | 17.8 | 64.04 | 76.848 | -9.04 | -21.848 | 0 | 0
[10 empty] | 6852.5 | 18.9 | 66.02 | 79.224 | -11.02 | -24.224 | 0 | 0
[10 empty] | 6853.5 | 18.3 | 64.94 | 77.928 | -9.94 | -22.928 | 0 | 0
[10 empty] | 6854.5 | 18.3 | 64.94 | 77.928 | -9.94 | -22.928 | 0 | 0
[10 empty] | 6855.5 | 18.3 | 64.94 | 77.928 | -9.94 | -22.928 | 0 | 0
[10 empty] | 6856.5 | 17.8 | 64.04 | 76.848 | -9.04 | -21.848 | 0 | 0
[10 empty] | 6857.5 | 17.2 | 62.96 | 75.552 | -7.96 | -20.552 | 0 | 0
[10 empty] | 6858.5 | 16.7 | 62.06 | 74.472 | -7.06 | -19.472 | 0 | 0
[10 empty] | 6859.5 | 16.7 | 62.06 | 74.472 | -7.06 | -19.472 | 0 | 0
[10 empty] | 6860.5 | 16.7 | 62.06 | 74.472 | -7.06 | -19.472 | 0 | 0
[10 empty] | 6861.5 | 16.7 | 62.06 | 74.472 | -7.06 | -19.472 | 0 | 0
[10 empty] | 6862.5 | 16.7 | 62.06 | 74.472 | -7.06 | -19.472 | 0 | 0
[10 empty] | 6863.5 | 16.7 | 62.06 | 74.472 | -7.06 | -19.472 | 0 | 0
[10 empty] | 6864.5 | 16.7 | 62.06 | 74.472 | -7.06 | -19.472 | 0 | 0
[10 empty] | 6865.5 | 16.1 | 60.98 | 73.176 | -5.98 | -18.176 | 0 | 0
[10 empty] | 6866.5 | 15 | 59 | 70.8 | -4 | -15.8 | 0 | 0
[10 empty] | 6867.5 | 15.6 | 60.08 | 72.096 | -5.08 | -17.096 | 0 | 0
[10 empty] | 6868.5 | 15.6 | 60.08 | 72.096 | -5.08 | -17.096 | 0 | 0
[10 empty] | 6869.5 | 15 | 59 | 70.8 | -4 | -15.8 | 0 | 0
[10 empty] | 6870.5 | 15 | 59 | 70.8 | -4 | -15.8 | 0 | 0
[10 empty] | 6871.5 | 15.6 | 60.08 | 72.096 | -5.08 | -17.096 | 0 | 0
[10 empty] | 6872.5 | 14.4 | 57.92 | 69.504 | -2.92 | -14.504 | 0 | 0
[10 empty] | 6873.5 | 16.1 | 60.98 | 73.176 | -5.98 | -18.176 | 0 | 0
[10 empty] | 6874.5 | 16.7 | 62.06 | 74.472 | -7.06 | -19.472 | 0 | 0
[10 empty] | 6875.5 | 19.4 | 66.92 | 80.304 | -11.92 | -25.304 | 0 | 0
[10 empty] | 6876.5 | 21.1 | 69.98 | 83.976 | -14.98 | -28.976 | 0 | 0
[10 empty] | 6877.5 | 21.1 | 69.98 | 83.976 | -14.98 | -28.976 | 0 | 0
[10 empty] | 6878.5 | 21.7 | 71.06 | 85.272 | -16.06 | -30.272 | 0 | 0
[10 empty] | 6879.5 | 21.7 | 71.06 | 85.272 | -16.06 | -30.272 | 0 | 0
[10 empty] | 6880.5 | 21.1 | 69.98 | 83.976 | -14.98 | -28.976 | 0 | 0
[10 empty] | 6881.5 | 20.6 | 69.08 | 82.896 | -14.08 | -27.896 | 0 | 0
[10 empty] | 6882.5 | 20.6 | 69.08 | 82.896 | -14.08 | -27.896 | 0 | 0
[10 empty] | 6883.5 | 20 | 68 | 81.6 | -13 | -26.6 | 0 | 0
[10 empty] | 6884.5 | 18.9 | 66.02 | 79.224 | -11.02 | -24.224 | 0 | 0
[10 empty] | 6885.5 | 18.3 | 64.94 | 77.928 | -9.94 | -22.928 | 0 | 0
[10 empty] | 6886.5 | 18.3 | 64.94 | 77.928 | -9.94 | -22.928 | 0 | 0
[10 empty] | 6887.5 | 16.7 | 62.06 | 74.472 | -7.06 | -19.472 | 0 | 0
[10 empty] | 6888.5 | 14.4 | 57.92 | 69.504 | -2.92 | -14.504 | 0 | 0
[10 empty] | 6889.5 | 13.3 | 55.94 | 67.128 | -0.94 | -12.128 | 0 | 0
[10 empty] | 6890.5 | 12.2 | 53.96 | 64.752 | 1.04 | -9.752 | 1 | 0
[10 empty] | 6891.5 | 11.7 | 53.06 | 63.672 | 1.94 | -8.672 | 1 | 0
[10 empty] | 6892.5 | 11.1 | 51.98 | 62.376 | 3.02 | -7.376 | 1 | 0
[10 empty] | 6893.5 | 10.6 | 51.08 | 61.296 | 3.92 | -6.296 | 1 | 0
[10 empty] | 6894.5 | 10.6 | 51.08 | 61.296 | 3.92 | -6.296 | 1 | 0
[10 empty] | 6895.5 | 10.6 | 51.08 | 61.296 | 3.92 | -6.296 | 1 | 0
[10 empty] | 6896.5 | 11.7 | 53.06 | 63.672 | 1.94 | -8.672 | 1 | 0
[10 empty] | 6897.5 | 12.8 | 55.04 | 66.048 | -0.04 | -11.048 | 0 | 0
[10 empty] | 6898.5 | 14.4 | 57.92 | 69.504 | -2.92 | -14.504 | 0 | 0
[10 empty] | 6899.5 | 14.4 | 57.92 | 69.504 | -2.92 | -14.504 | 0 | 0
[10 empty] | 6900.5 | 12.2 | 53.96 | 64.752 | 1.04 | -9.752 | 1 | 0
[10 empty] | 6901.5 | 15.6 | 60.08 | 72.096 | -5.08 | -17.096 | 0 | 0
[10 empty] | 6902.5 | 14.4 | 57.92 | 69.504 | -2.92 | -14.504 | 0 | 0
[10 empty] | 6903.5 | 13.9 | 57.02 | 68.424 | -2.02 | -13.424 | 0 | 0
[10 empty] | 6904.5 | 12.8 | 55.04 | 66.048 | -0.04 | -11.048 | 0 | 0
[10 empty] | 6905.5 | 12.2 | 53.96 | 64.752 | 1.04 | -9.752 | 1 | 0
[10 empty] | 6906.5 | 11.1 | 51.98 | 62.376 | 3.02 | -7.376 | 1 | 0
[10 empty] | 6907.5 | 11.1 | 51.98 | 62.376 | 3.02 | -7.376 | 1 | 0
[10 empty] | 6908.5 | 10.6 | 51.08 | 61.296 | 3.92 | -6.296 | 1 | 0
[10 empty] | 6909.5 | 10.6 | 51.08 | 61.296 | 3.92 | -6.296 | 1 | 0
[10 empty] | 6910.5 | 9.4 | 48.92 | 58.704 | 6.08 | -3.704 | 1 | 0
[10 empty] | 6911.5 | 9.4 | 48.92 | 58.704 | 6.08 | -3.704 | 1 | 0
[10 empty] | 6912.5 | 9.4 | 48.92 | 58.704 | 6.08 | -3.704 | 1 | 0
[10 empty] | 6913.5 | 8.9 | 48.02 | 57.624 | 6.98 | -2.624 | 1 | 0
[10 empty] | 6914.5 | 7.8 | 46.04 | 55.248 | 8.96 | -0.248 | 1 | 0
[10 empty] | 6915.5 | 8.3 | 46.94 | 56.328 | 8.06 | -1.328 | 1 | 0
[10 empty] | 6916.5 | 7.8 | 46.04 | 55.248 | 8.96 | -0.248 | 1 | 0
[10 empty] | 6917.5 | 7.2 | 44.96 | 53.952 | 10.04 | 1.048 | 1 | 1
[10 empty] | 6918.5 | 7.8 | 46.04 | 55.248 | 8.96 | -0.248 | 1 | 0
[10 empty] | 6919.5 | 7.8 | 46.04 | 55.248 | 8.96 | -0.248 | 1 | 0
[10 empty] | 6920.5 | 9.4 | 48.92 | 58.704 | 6.08 | -3.704 | 1 | 0
[10 empty] | 6921.5 | 11.1 | 51.98 | 62.376 | 3.02 | -7.376 | 1 | 0
[10 empty] | 6922.5 | 12.2 | 53.96 | 64.752 | 1.04 | -9.752 | 1 | 0
[10 empty] | 6923.5 | 13.3 | 55.94 | 67.128 | -0.94 | -12.128 | 0 | 0
[10 empty] | 6924.5 | 13.3 | 55.94 | 67.128 | -0.94 | -12.128 | 0 | 0
[10 empty] | 6925.5 | 14.4 | 57.92 | 69.504 | -2.92 | -14.504 | 0 | 0
[10 empty] | 6926.5 | 13.9 | 57.02 | 68.424 | -2.02 | -13.424 | 0 | 0
[10 empty] | 6927.5 | 13.9 | 57.02 | 68.424 | -2.02 | -13.424 | 0 | 0
[10 empty] | 6928.5 | 13.3 | 55.94 | 67.128 | -0.94 | -12.128 | 0 | 0
[10 empty] | 6929.5 | 12.8 | 55.04 | 66.048 | -0.04 | -11.048 | 0 | 0
[10 empty] | 6930.5 | 12.2 | 53.96 | 64.752 | 1.04 | -9.752 | 1 | 0
[10 empty] | 6931.5 | 11.7 | 53.06 | 63.672 | 1.94 | -8.672 | 1 | 0
[10 empty] | 6932.5 | 11.1 | 51.98 | 62.376 | 3.02 | -7.376 | 1 | 0
[10 empty] | 6933.5 | 10.6 | 51.08 | 61.296 | 3.92 | -6.296 | 1 | 0
[10 empty] | 6934.5 | 9.4 | 48.92 | 58.704 | 6.08 | -3.704 | 1 | 0
[10 empty] | 6935.5 | 8.9 | 48.02 | 57.624 | 6.98 | -2.624 | 1 | 0
[10 empty] | 6936.5 | 8.9 | 48.02 | 57.624 | 6.98 | -2.624 | 1 | 0
[10 empty] | 6937.5 | 8.3 | 46.94 | 56.328 | 8.06 | -1.328 | 1 | 0
[10 empty] | 6938.5 | 8.3 | 46.94 | 56.328 | 8.06 | -1.328 | 1 | 0
[10 empty] | 6939.5 | 7.8 | 46.04 | 55.248 | 8.96 | -0.248 | 1 | 0
[10 empty] | 6940.5 | 7.8 | 46.04 | 55.248 | 8.96 | -0.248 | 1 | 0
[10 empty] | 6941.5 | 6.7 | 44.06 | 52.872 | 10.94 | 2.128 | 1 | 1
[10 empty] | 6942.5 | 6.7 | 44.06 | 52.872 | 10.94 | 2.128 | 1 | 1
[10 empty] | 6943.5 | 9.4 | 48.92 | 58.704 | 6.08 | -3.704 | 1 | 0
[10 empty] | 6944.5 | 10 | 50 | 60 | 5 | -5 | 1 | 0
[10 empty] | 6945.5 | 8.3 | 46.94 | 56.328 | 8.06 | -1.328 | 1 | 0
[10 empty] | 6946.5 | 8.3 | 46.94 | 56.328 | 8.06 | -1.328 | 1 | 0
[10 empty] | 6947.5 | 8.9 | 48.02 | 57.624 | 6.98 | -2.624 | 1 | 0
[10 empty] | 6948.5 | 8.9 | 48.02 | 57.624 | 6.98 | -2.624 | 1 | 0
[10 empty] | 6949.5 | 8.3 | 46.94 | 56.328 | 8.06 | -1.328 | 1 | 0
[10 empty] | 6950.5 | 8.3 | 46.94 | 56.328 | 8.06 | -1.328 | 1 | 0
[10 empty] | 6951.5 | 8.3 | 46.94 | 56.328 | 8.06 | -1.328 | 1 | 0
[10 empty] | 6952.5 | 8.3 | 46.94 | 56.328 | 8.06 | -1.328 | 1 | 0
[10 empty] | 6953.5 | 8.3 | 46.94 | 56.328 | 8.06 | -1.328 | 1 | 0
[10 empty] | 6954.5 | 7.8 | 46.04 | 55.248 | 8.96 | -0.248 | 1 | 0
[10 empty] | 6955.5 | 7.8 | 46.04 | 55.248 | 8.96 | -0.248 | 1 | 0
[10 empty] | 6956.5 | 6.7 | 44.06 | 52.872 | 10.94 | 2.128 | 1 | 1
[10 empty] | 6957.5 | 6.7 | 44.06 | 52.872 | 10.94 | 2.128 | 1 | 1
[10 empty] | 6958.5 | 6.1 | 42.98 | 51.576 | 12.02 | 3.424 | 1 | 1
[10 empty] | 6959.5 | 6.1 | 42.98 | 51.576 | 12.02 | 3.424 | 1 | 1
[10 empty] | 6960.5 | 5.6 | 42.08 | 50.496 | 12.92 | 4.504 | 1 | 1
[10 empty] | 6961.5 | 5.6 | 42.08 | 50.496 | 12.92 | 4.504 | 1 | 1
[10 empty] | 6962.5 | 5.6 | 42.08 | 50.496 | 12.92 | 4.504 | 1 | 1
[10 empty] | 6963.5 | 5.6 | 42.08 | 50.496 | 12.92 | 4.504 | 1 | 1
[10 empty] | 6964.5 | 5 | 41 | 49.2 | 14 | 5.8 | 1 | 1
[10 empty] | 6965.5 | 5.6 | 42.08 | 50.496 | 12.92 | 4.504 | 1 | 1
[10 empty] | 6966.5 | 5.6 | 42.08 | 50.496 | 12.92 | 4.504 | 1 | 1
[10 empty] | 6967.5 | 6.7 | 44.06 | 52.872 | 10.94 | 2.128 | 1 | 1
[10 empty] | 6968.5 | 7.8 | 46.04 | 55.248 | 8.96 | -0.248 | 1 | 0
[10 empty] | 6969.5 | 9.4 | 48.92 | 58.704 | 6.08 | -3.704 | 1 | 0
[10 empty] | 6970.5 | 10 | 50 | 60 | 5 | -5 | 1 | 0
[10 empty] | 6971.5 | 9.4 | 48.92 | 58.704 | 6.08 | -3.704 | 1 | 0
[10 empty] | 6972.5 | 9.4 | 48.92 | 58.704 | 6.08 | -3.704 | 1 | 0
[10 empty] | 6973.5 | 8.9 | 48.02 | 57.624 | 6.98 | -2.624 | 1 | 0
[10 empty] | 6974.5 | 8.9 | 48.02 | 57.624 | 6.98 | -2.624 | 1 | 0
[10 empty] | 6975.5 | 9.4 | 48.92 | 58.704 | 6.08 | -3.704 | 1 | 0
[10 empty] | 6976.5 | 8.3 | 46.94 | 56.328 | 8.06 | -1.328 | 1 | 0
[10 empty] | 6977.5 | 7.2 | 44.96 | 53.952 | 10.04 | 1.048 | 1 | 1
[10 empty] | 6978.5 | 6.7 | 44.06 | 52.872 | 10.94 | 2.128 | 1 | 1
[10 empty] | 6979.5 | 6.7 | 44.06 | 52.872 | 10.94 | 2.128 | 1 | 1
[10 empty] | 6980.5 | 7.2 | 44.96 | 53.952 | 10.04 | 1.048 | 1 | 1
[10 empty] | 6981.5 | 6.1 | 42.98 | 51.576 | 12.02 | 3.424 | 1 | 1
[10 empty] | 6982.5 | 6.1 | 42.98 | 51.576 | 12.02 | 3.424 | 1 | 1
[10 empty] | 6983.5 | 5 | 41 | 49.2 | 14 | 5.8 | 1 | 1
[10 empty] | 6984.5 | 4.4 | 39.92 | 47.904 | 15.08 | 7.096 | 1 | 1
[10 empty] | 6985.5 | 3.9 | 39.02 | 46.824 | 15.98 | 8.176 | 1 | 1
[10 empty] | 6986.5 | 3.3 | 37.94 | 45.528 | 17.06 | 9.472 | 1 | 1
[10 empty] | 6987.5 | 2.8 | 37.04 | 44.448 | 17.96 | 10.552 | 1 | 1
[10 empty] | 6988.5 | 2.8 | 37.04 | 44.448 | 17.96 | 10.552 | 1 | 1
[10 empty] | 6989.5 | 2.8 | 37.04 | 44.448 | 17.96 | 10.552 | 1 | 1
[10 empty] | 6990.5 | 3.9 | 39.02 | 46.824 | 15.98 | 8.176 | 1 | 1
[10 empty] | 6991.5 | 5.6 | 42.08 | 50.496 | 12.92 | 4.504 | 1 | 1
[10 empty] | 6992.5 | 7.8 | 46.04 | 55.248 | 8.96 | -0.248 | 1 | 0
[10 empty] | 6993.5 | 10 | 50 | 60 | 5 | -5 | 1 | 0
[10 empty] | 6994.5 | 11.7 | 53.06 | 63.672 | 1.94 | -8.672 | 1 | 0
[10 empty] | 6995.5 | 12.2 | 53.96 | 64.752 | 1.04 | -9.752 | 1 | 0
[10 empty] | 6996.5 | 12.8 | 55.04 | 66.048 | -0.04 | -11.048 | 0 | 0
[10 empty] | 6997.5 | 14.4 | 57.92 | 69.504 | -2.92 | -14.504 | 0 | 0
[10 empty] | 6998.5 | 14.4 | 57.92 | 69.504 | -2.92 | -14.504 | 0 | 0
[10 empty] | 6999.5 | 15 | 59 | 70.8 | -4 | -15.8 | 0 | 0
[10 empty] | 7000.5 | 15 | 59 | 70.8 | -4 | -15.8 | 0 | 0
[10 empty] | 7001.5 | 14.4 | 57.92 | 69.504 | -2.92 | -14.504 | 0 | 0
[10 empty] | 7002.5 | 12.8 | 55.04 | 66.048 | -0.04 | -11.048 | 0 | 0
[10 empty] | 7003.5 | 13.9 | 57.02 | 68.424 | -2.02 | -13.424 | 0 | 0
[10 empty] | 7004.5 | 11.7 | 53.06 | 63.672 | 1.94 | -8.672 | 1 | 0
[10 empty] | 7005.5 | 11.1 | 51.98 | 62.376 | 3.02 | -7.376 | 1 | 0
[10 empty] | 7006.5 | 11.1 | 51.98 | 62.376 | 3.02 | -7.376 | 1 | 0
[10 empty] | 7007.5 | 10.6 | 51.08 | 61.296 | 3.92 | -6.296 | 1 | 0
[10 empty] | 7008.5 | 10 | 50 | 60 | 5 | -5 | 1 | 0
[10 empty] | 7009.5 | 9.4 | 48.92 | 58.704 | 6.08 | -3.704 | 1 | 0
[10 empty] | 7010.5 | 8.9 | 48.02 | 57.624 | 6.98 | -2.624 | 1 | 0
[10 empty] | 7011.5 | 8.9 | 48.02 | 57.624 | 6.98 | -2.624 | 1 | 0
[10 empty] | 7012.5 | 8.3 | 46.94 | 56.328 | 8.06 | -1.328 | 1 | 0
[10 empty] | 7013.5 | 8.3 | 46.94 | 56.328 | 8.06 | -1.328 | 1 | 0
[10 empty] | 7014.5 | 8.9 | 48.02 | 57.624 | 6.98 | -2.624 | 1 | 0
[10 empty] | 7015.5 | 10 | 50 | 60 | 5 | -5 | 1 | 0
[10 empty] | 7016.5 | 12.2 | 53.96 | 64.752 | 1.04 | -9.752 | 1 | 0
[10 empty] | 7017.5 | 13.3 | 55.94 | 67.128 | -0.94 | -12.128 | 0 | 0
[10 empty] | 7018.5 | 13.9 | 57.02 | 68.424 | -2.02 | -13.424 | 0 | 0
[10 empty] | 7019.5 | 13.3 | 55.94 | 67.128 | -0.94 | -12.128 | 0 | 0
[10 empty] | 7020.5 | 12.8 | 55.04 | 66.048 | -0.04 | -11.048 | 0 | 0
[10 empty] | 7021.5 | 12.8 | 55.04 | 66.048 | -0.04 | -11.048 | 0 | 0
[10 empty] | 7022.5 | 12.2 | 53.96 | 64.752 | 1.04 | -9.752 | 1 | 0
[10 empty] | 7023.5 | 11.7 | 53.06 | 63.672 | 1.94 | -8.672 | 1 | 0
[10 empty] | 7024.5 | 10.6 | 51.08 | 61.296 | 3.92 | -6.296 | 1 | 0
[10 empty] | 7025.5 | 10 | 50 | 60 | 5 | -5 | 1 | 0
[10 empty] | 7026.5 | 10 | 50 | 60 | 5 | -5 | 1 | 0
[10 empty] | 7027.5 | 9.4 | 48.92 | 58.704 | 6.08 | -3.704 | 1 | 0
[10 empty] | 7028.5 | 8.3 | 46.94 | 56.328 | 8.06 | -1.328 | 1 | 0
[10 empty] | 7029.5 | 8.3 | 46.94 | 56.328 | 8.06 | -1.328 | 1 | 0
[10 empty] | 7030.5 | 7.8 | 46.04 | 55.248 | 8.96 | -0.248 | 1 | 0
[10 empty] | 7031.5 | 7.8 | 46.04 | 55.248 | 8.96 | -0.248 | 1 | 0
[10 empty] | 7032.5 | 7.2 | 44.96 | 53.952 | 10.04 | 1.048 | 1 | 1
[10 empty] | 7033.5 | 7.2 | 44.96 | 53.952 | 10.04 | 1.048 | 1 | 1
[10 empty] | 7034.5 | 7.2 | 44.96 | 53.952 | 10.04 | 1.048 | 1 | 1
[10 empty] | 7035.5 | 7.8 | 46.04 | 55.248 | 8.96 | -0.248 | 1 | 0
[10 empty] | 7036.5 | 8.3 | 46.94 | 56.328 | 8.06 | -1.328 | 1 | 0
[10 empty] | 7037.5 | 8.9 | 48.02 | 57.624 | 6.98 | -2.624 | 1 | 0
[10 empty] | 7038.5 | 9.4 | 48.92 | 58.704 | 6.08 | -3.704 | 1 | 0
[10 empty] | 7039.5 | 10.6 | 51.08 | 61.296 | 3.92 | -6.296 | 1 | 0
[10 empty] | 7040.5 | 12.8 | 55.04 | 66.048 | -0.04 | -11.048 | 0 | 0
[10 empty] | 7041.5 | 14.4 | 57.92 | 69.504 | -2.92 | -14.504 | 0 | 0
[10 empty] | 7042.5 | 16.7 | 62.06 | 74.472 | -7.06 | -19.472 | 0 | 0
[10 empty] | 7043.5 | 17.8 | 64.04 | 76.848 | -9.04 | -21.848 | 0 | 0
[10 empty] | 7044.5 | 18.9 | 66.02 | 79.224 | -11.02 | -24.224 | 0 | 0
[10 empty] | 7045.5 | 18.9 | 66.02 | 79.224 | -11.02 | -24.224 | 0 | 0
[10 empty] | 7046.5 | 20 | 68 | 81.6 | -13 | -26.6 | 0 | 0
[10 empty] | 7047.5 | 19.4 | 66.92 | 80.304 | -11.92 | -25.304 | 0 | 0
[10 empty] | 7048.5 | 18.9 | 66.02 | 79.224 | -11.02 | -24.224 | 0 | 0
[10 empty] | 7049.5 | 16.7 | 62.06 | 74.472 | -7.06 | -19.472 | 0 | 0
[10 empty] | 7050.5 | 16.7 | 62.06 | 74.472 | -7.06 | -19.472 | 0 | 0
[10 empty] | 7051.5 | 16.7 | 62.06 | 74.472 | -7.06 | -19.472 | 0 | 0
[10 empty] | 7052.5 | 15.6 | 60.08 | 72.096 | -5.08 | -17.096 | 0 | 0
[10 empty] | 7053.5 | 15 | 59 | 70.8 | -4 | -15.8 | 0 | 0
[10 empty] | 7054.5 | 13.9 | 57.02 | 68.424 | -2.02 | -13.424 | 0 | 0
[10 empty] | 7055.5 | 13.9 | 57.02 | 68.424 | -2.02 | -13.424 | 0 | 0
[10 empty] | 7056.5 | 13.9 | 57.02 | 68.424 | -2.02 | -13.424 | 0 | 0
[10 empty] | 7057.5 | 13.9 | 57.02 | 68.424 | -2.02 | -13.424 | 0 | 0
[10 empty] | 7058.5 | 12.8 | 55.04 | 66.048 | -0.04 | -11.048 | 0 | 0
[10 empty] | 7059.5 | 12.2 | 53.96 | 64.752 | 1.04 | -9.752 | 1 | 0
[10 empty] | 7060.5 | 11.1 | 51.98 | 62.376 | 3.02 | -7.376 | 1 | 0
[10 empty] | 7061.5 | 11.1 | 51.98 | 62.376 | 3.02 | -7.376 | 1 | 0
[10 empty] | 7062.5 | 12.2 | 53.96 | 64.752 | 1.04 | -9.752 | 1 | 0
[10 empty] | 7063.5 | 13.3 | 55.94 | 67.128 | -0.94 | -12.128 | 0 | 0
[10 empty] | 7064.5 | 15 | 59 | 70.8 | -4 | -15.8 | 0 | 0
[10 empty] | 7065.5 | 15.6 | 60.08 | 72.096 | -5.08 | -17.096 | 0 | 0
[10 empty] | 7066.5 | 16.7 | 62.06 | 74.472 | -7.06 | -19.472 | 0 | 0
[10 empty] | 7067.5 | 17.8 | 64.04 | 76.848 | -9.04 | -21.848 | 0 | 0
[10 empty] | 7068.5 | 20 | 68 | 81.6 | -13 | -26.6 | 0 | 0
[10 empty] | 7069.5 | 20 | 68 | 81.6 | -13 | -26.6 | 0 | 0
[10 empty] | 7070.5 | 20.6 | 69.08 | 82.896 | -14.08 | -27.896 | 0 | 0
[10 empty] | 7071.5 | 20.6 | 69.08 | 82.896 | -14.08 | -27.896 | 0 | 0
[10 empty] | 7072.5 | 17.2 | 62.96 | 75.552 | -7.96 | -20.552 | 0 | 0
[10 empty] | 7073.5 | 15.6 | 60.08 | 72.096 | -5.08 | -17.096 | 0 | 0
[10 empty] | 7074.5 | 15 | 59 | 70.8 | -4 | -15.8 | 0 | 0
[10 empty] | 7075.5 | 14.4 | 57.92 | 69.504 | -2.92 | -14.504 | 0 | 0
[10 empty] | 7076.5 | 13.9 | 57.02 | 68.424 | -2.02 | -13.424 | 0 | 0
[10 empty] | 7077.5 | 12.8 | 55.04 | 66.048 | -0.04 | -11.048 | 0 | 0
[10 empty] | 7078.5 | 12.8 | 55.04 | 66.048 | -0.04 | -11.048 | 0 | 0
[10 empty] | 7079.5 | 12.2 | 53.96 | 64.752 | 1.04 | -9.752 | 1 | 0
[10 empty] | 7080.5 | 11.7 | 53.06 | 63.672 | 1.94 | -8.672 | 1 | 0
[10 empty] | 7081.5 | 11.1 | 51.98 | 62.376 | 3.02 | -7.376 | 1 | 0
[10 empty] | 7082.5 | 11.7 | 53.06 | 63.672 | 1.94 | -8.672 | 1 | 0
[10 empty] | 7083.5 | 11.7 | 53.06 | 63.672 | 1.94 | -8.672 | 1 | 0
[10 empty] | 7084.5 | 12.2 | 53.96 | 64.752 | 1.04 | -9.752 | 1 | 0
[10 empty] | 7085.5 | 12.2 | 53.96 | 64.752 | 1.04 | -9.752 | 1 | 0
[10 empty] | 7086.5 | 13.3 | 55.94 | 67.128 | -0.94 | -12.128 | 0 | 0
[10 empty] | 7087.5 | 15 | 59 | 70.8 | -4 | -15.8 | 0 | 0
[10 empty] | 7088.5 | 16.1 | 60.98 | 73.176 | -5.98 | -18.176 | 0 | 0
[10 empty] | 7089.5 | 18.3 | 64.94 | 77.928 | -9.94 | -22.928 | 0 | 0
[10 empty] | 7090.5 | 20.6 | 69.08 | 82.896 | -14.08 | -27.896 | 0 | 0
[10 empty] | 7091.5 | 22.2 | 71.96 | 86.352 | -16.96 | -31.352 | 0 | 0
[10 empty] | 7092.5 | 22.8 | 73.04 | 87.648 | -18.04 | -32.648 | 0 | 0
[10 empty] | 7093.5 | 23.3 | 73.94 | 88.728 | -18.94 | -33.728 | 0 | 0
[10 empty] | 7094.5 | 22.8 | 73.04 | 87.648 | -18.04 | -32.648 | 0 | 0
[10 empty] | 7095.5 | 22.2 | 71.96 | 86.352 | -16.96 | -31.352 | 0 | 0
[10 empty] | 7096.5 | 18.9 | 66.02 | 79.224 | -11.02 | -24.224 | 0 | 0
[10 empty] | 7097.5 | 18.3 | 64.94 | 77.928 | -9.94 | -22.928 | 0 | 0
[10 empty] | 7098.5 | 17.8 | 64.04 | 76.848 | -9.04 | -21.848 | 0 | 0
[10 empty] | 7099.5 | 16.7 | 62.06 | 74.472 | -7.06 | -19.472 | 0 | 0
[10 empty] | 7100.5 | 16.1 | 60.98 | 73.176 | -5.98 | -18.176 | 0 | 0
[10 empty] | 7101.5 | 13.3 | 55.94 | 67.128 | -0.94 | -12.128 | 0 | 0
[10 empty] | 7102.5 | 11.7 | 53.06 | 63.672 | 1.94 | -8.672 | 1 | 0
[10 empty] | 7103.5 | 10.6 | 51.08 | 61.296 | 3.92 | -6.296 | 1 | 0
[10 empty] | 7104.5 | 10 | 50 | 60 | 5 | -5 | 1 | 0
[10 empty] | 7105.5 | 9.4 | 48.92 | 58.704 | 6.08 | -3.704 | 1 | 0
[10 empty] | 7106.5 | 9.4 | 48.92 | 58.704 | 6.08 | -3.704 | 1 | 0
[10 empty] | 7107.5 | 8.9 | 48.02 | 57.624 | 6.98 | -2.624 | 1 | 0
[10 empty] | 7108.5 | 8.3 | 46.94 | 56.328 | 8.06 | -1.328 | 1 | 0
[10 empty] | 7109.5 | 8.3 | 46.94 | 56.328 | 8.06 | -1.328 | 1 | 0
[10 empty] | 7110.5 | 7.8 | 46.04 | 55.248 | 8.96 | -0.248 | 1 | 0
[10 empty] | 7111.5 | 8.9 | 48.02 | 57.624 | 6.98 | -2.624 | 1 | 0
[10 empty] | 7112.5 | 9.4 | 48.92 | 58.704 | 6.08 | -3.704 | 1 | 0
[10 empty] | 7113.5 | 10.6 | 51.08 | 61.296 | 3.92 | -6.296 | 1 | 0
[10 empty] | 7114.5 | 12.2 | 53.96 | 64.752 | 1.04 | -9.752 | 1 | 0
[10 empty] | 7115.5 | 12.2 | 53.96 | 64.752 | 1.04 | -9.752 | 1 | 0
[10 empty] | 7116.5 | 13.3 | 55.94 | 67.128 | -0.94 | -12.128 | 0 | 0
[10 empty] | 7117.5 | 13.9 | 57.02 | 68.424 | -2.02 | -13.424 | 0 | 0
[10 empty] | 7118.5 | 13.3 | 55.94 | 67.128 | -0.94 | -12.128 | 0 | 0
[10 empty] | 7119.5 | 12.8 | 55.04 | 66.048 | -0.04 | -11.048 | 0 | 0
[10 empty] | 7120.5 | 11.1 | 51.98 | 62.376 | 3.02 | -7.376 | 1 | 0
[10 empty] | 7121.5 | 10 | 50 | 60 | 5 | -5 | 1 | 0
[10 empty] | 7122.5 | 9.4 | 48.92 | 58.704 | 6.08 | -3.704 | 1 | 0
[10 empty] | 7123.5 | 8.3 | 46.94 | 56.328 | 8.06 | -1.328 | 1 | 0
[10 empty] | 7124.5 | 7.8 | 46.04 | 55.248 | 8.96 | -0.248 | 1 | 0
[10 empty] | 7125.5 | 6.7 | 44.06 | 52.872 | 10.94 | 2.128 | 1 | 1
[10 empty] | 7126.5 | 6.1 | 42.98 | 51.576 | 12.02 | 3.424 | 1 | 1
[10 empty] | 7127.5 | 5 | 41 | 49.2 | 14 | 5.8 | 1 | 1
[10 empty] | 7128.5 | 4.4 | 39.92 | 47.904 | 15.08 | 7.096 | 1 | 1
[10 empty] | 7129.5 | 3.9 | 39.02 | 46.824 | 15.98 | 8.176 | 1 | 1
[10 empty] | 7130.5 | 3.9 | 39.02 | 46.824 | 15.98 | 8.176 | 1 | 1
[10 empty] | 7131.5 | 3.3 | 37.94 | 45.528 | 17.06 | 9.472 | 1 | 1
[10 empty] | 7132.5 | 3.3 | 37.94 | 45.528 | 17.06 | 9.472 | 1 | 1
[10 empty] | 7133.5 | 2.8 | 37.04 | 44.448 | 17.96 | 10.552 | 1 | 1
[10 empty] | 7134.5 | 3.9 | 39.02 | 46.824 | 15.98 | 8.176 | 1 | 1
[10 empty] | 7135.5 | 5.6 | 42.08 | 50.496 | 12.92 | 4.504 | 1 | 1
[10 empty] | 7136.5 | 7.8 | 46.04 | 55.248 | 8.96 | -0.248 | 1 | 0
[10 empty] | 7137.5 | 9.4 | 48.92 | 58.704 | 6.08 | -3.704 | 1 | 0
[10 empty] | 7138.5 | 10.6 | 51.08 | 61.296 | 3.92 | -6.296 | 1 | 0
[10 empty] | 7139.5 | 12.2 | 53.96 | 64.752 | 1.04 | -9.752 | 1 | 0
[10 empty] | 7140.5 | 13.9 | 57.02 | 68.424 | -2.02 | -13.424 | 0 | 0
[10 empty] | 7141.5 | 15 | 59 | 70.8 | -4 | -15.8 | 0 | 0
[10 empty] | 7142.5 | 15.6 | 60.08 | 72.096 | -5.08 | -17.096 | 0 | 0
[10 empty] | 7143.5 | 14.4 | 57.92 | 69.504 | -2.92 | -14.504 | 0 | 0
[10 empty] | 7144.5 | 13.9 | 57.02 | 68.424 | -2.02 | -13.424 | 0 | 0
[10 empty] | 7145.5 | 11.7 | 53.06 | 63.672 | 1.94 | -8.672 | 1 | 0
[10 empty] | 7146.5 | 11.1 | 51.98 | 62.376 | 3.02 | -7.376 | 1 | 0
[10 empty] | 7147.5 | 10.6 | 51.08 | 61.296 | 3.92 | -6.296 | 1 | 0
[10 empty] | 7148.5 | 10.6 | 51.08 | 61.296 | 3.92 | -6.296 | 1 | 0
[10 empty] | 7149.5 | 10 | 50 | 60 | 5 | -5 | 1 | 0
[10 empty] | 7150.5 | 10 | 50 | 60 | 5 | -5 | 1 | 0
[10 empty] | 7151.5 | 9.4 | 48.92 | 58.704 | 6.08 | -3.704 | 1 | 0
[10 empty] | 7152.5 | 10 | 50 | 60 | 5 | -5 | 1 | 0
[10 empty] | 7153.5 | 9.4 | 48.92 | 58.704 | 6.08 | -3.704 | 1 | 0
[10 empty] | 7154.5 | 9.4 | 48.92 | 58.704 | 6.08 | -3.704 | 1 | 0
[10 empty] | 7155.5 | 10 | 50 | 60 | 5 | -5 | 1 | 0
[10 empty] | 7156.5 | 8.3 | 46.94 | 56.328 | 8.06 | -1.328 | 1 | 0
[10 empty] | 7157.5 | 8.3 | 46.94 | 56.328 | 8.06 | -1.328 | 1 | 0
[10 empty] | 7158.5 | 8.9 | 48.02 | 57.624 | 6.98 | -2.624 | 1 | 0
[10 empty] | 7159.5 | 10 | 50 | 60 | 5 | -5 | 1 | 0
[10 empty] | 7160.5 | 10 | 50 | 60 | 5 | -5 | 1 | 0
[10 empty] | 7161.5 | 9.4 | 48.92 | 58.704 | 6.08 | -3.704 | 1 | 0
[10 empty] | 7162.5 | 10 | 50 | 60 | 5 | -5 | 1 | 0
[10 empty] | 7163.5 | 10.6 | 51.08 | 61.296 | 3.92 | -6.296 | 1 | 0
[10 empty] | 7164.5 | 11.1 | 51.98 | 62.376 | 3.02 | -7.376 | 1 | 0
[10 empty] | 7165.5 | 10.6 | 51.08 | 61.296 | 3.92 | -6.296 | 1 | 0
[10 empty] | 7166.5 | 10.6 | 51.08 | 61.296 | 3.92 | -6.296 | 1 | 0
[10 empty] | 7167.5 | 10 | 50 | 60 | 5 | -5 | 1 | 0
[10 empty] | 7168.5 | 9.4 | 48.92 | 58.704 | 6.08 | -3.704 | 1 | 0
[10 empty] | 7169.5 | 8.3 | 46.94 | 56.328 | 8.06 | -1.328 | 1 | 0
[10 empty] | 7170.5 | 8.3 | 46.94 | 56.328 | 8.06 | -1.328 | 1 | 0
[10 empty] | 7171.5 | 8.9 | 48.02 | 57.624 | 6.98 | -2.624 | 1 | 0
[10 empty] | 7172.5 | 9.4 | 48.92 | 58.704 | 6.08 | -3.704 | 1 | 0
[10 empty] | 7173.5 | 8.9 | 48.02 | 57.624 | 6.98 | -2.624 | 1 | 0
[10 empty] | 7174.5 | 8.3 | 46.94 | 56.328 | 8.06 | -1.328 | 1 | 0
[10 empty] | 7175.5 | 8.9 | 48.02 | 57.624 | 6.98 | -2.624 | 1 | 0
[10 empty] | 7176.5 | 8.9 | 48.02 | 57.624 | 6.98 | -2.624 | 1 | 0
[10 empty] | 7177.5 | 8.9 | 48.02 | 57.624 | 6.98 | -2.624 | 1 | 0
[10 empty] | 7178.5 | 8.9 | 48.02 | 57.624 | 6.98 | -2.624 | 1 | 0
[10 empty] | 7179.5 | 9.4 | 48.92 | 58.704 | 6.08 | -3.704 | 1 | 0
[10 empty] | 7180.5 | 10 | 50 | 60 | 5 | -5 | 1 | 0
[10 empty] | 7181.5 | 10 | 50 | 60 | 5 | -5 | 1 | 0
[10 empty] | 7182.5 | 9.4 | 48.92 | 58.704 | 6.08 | -3.704 | 1 | 0
[10 empty] | 7183.5 | 10 | 50 | 60 | 5 | -5 | 1 | 0
[10 empty] | 7184.5 | 10 | 50 | 60 | 5 | -5 | 1 | 0
[10 empty] | 7185.5 | 10.6 | 51.08 | 61.296 | 3.92 | -6.296 | 1 | 0
[10 empty] | 7186.5 | 10.6 | 51.08 | 61.296 | 3.92 | -6.296 | 1 | 0
[10 empty] | 7187.5 | 11.1 | 51.98 | 62.376 | 3.02 | -7.376 | 1 | 0
[10 empty] | 7188.5 | 11.1 | 51.98 | 62.376 | 3.02 | -7.376 | 1 | 0
[10 empty] | 7189.5 | 11.1 | 51.98 | 62.376 | 3.02 | -7.376 | 1 | 0
[10 empty] | 7190.5 | 10.6 | 51.08 | 61.296 | 3.92 | -6.296 | 1 | 0
[10 empty] | 7191.5 | 10.6 | 51.08 | 61.296 | 3.92 | -6.296 | 1 | 0
[10 empty] | 7192.5 | 10.6 | 51.08 | 61.296 | 3.92 | -6.296 | 1 | 0
[10 empty] | 7193.5 | 10.6 | 51.08 | 61.296 | 3.92 | -6.296 | 1 | 0
[10 empty] | 7194.5 | 10 | 50 | 60 | 5 | -5 | 1 | 0
[10 empty] | 7195.5 | 10 | 50 | 60 | 5 | -5 | 1 | 0
[10 empty] | 7196.5 | 10 | 50 | 60 | 5 | -5 | 1 | 0
[10 empty] | 7197.5 | 10 | 50 | 60 | 5 | -5 | 1 | 0
[10 empty] | 7198.5 | 10 | 50 | 60 | 5 | -5 | 1 | 0
[10 empty] | 7199.5 | 10 | 50 | 60 | 5 | -5 | 1 | 0
[10 empty] | 7200.5 | 10 | 50 | 60 | 5 | -5 | 1 | 0
[10 empty] | 7201.5 | 10.6 | 51.08 | 61.296 | 3.92 | -6.296 | 1 | 0
[10 empty] | 7202.5 | 10 | 50 | 60 | 5 | -5 | 1 | 0
[10 empty] | 7203.5 | 10.6 | 51.08 | 61.296 | 3.92 | -6.296 | 1 | 0
[10 empty] | 7204.5 | 10.6 | 51.08 | 61.296 | 3.92 | -6.296 | 1 | 0
[10 empty] | 7205.5 | 10.6 | 51.08 | 61.296 | 3.92 | -6.296 | 1 | 0
[10 empty] | 7206.5 | 11.1 | 51.98 | 62.376 | 3.02 | -7.376 | 1 | 0
[10 empty] | 7207.5 | 11.7 | 53.06 | 63.672 | 1.94 | -8.672 | 1 | 0
[10 empty] | 7208.5 | 12.2 | 53.96 | 64.752 | 1.04 | -9.752 | 1 | 0
[10 empty] | 7209.5 | 13.9 | 57.02 | 68.424 | -2.02 | -13.424 | 0 | 0
[10 empty] | 7210.5 | 16.1 | 60.98 | 73.176 | -5.98 | -18.176 | 0 | 0
[10 empty] | 7211.5 | 16.1 | 60.98 | 73.176 | -5.98 | -18.176 | 0 | 0
[10 empty] | 7212.5 | 16.1 | 60.98 | 73.176 | -5.98 | -18.176 | 0 | 0
[10 empty] | 7213.5 | 18.3 | 64.94 | 77.928 | -9.94 | -22.928 | 0 | 0
[10 empty] | 7214.5 | 17.2 | 62.96 | 75.552 | -7.96 | -20.552 | 0 | 0
[10 empty] | 7215.5 | 17.2 | 62.96 | 75.552 | -7.96 | -20.552 | 0 | 0
[10 empty] | 7216.5 | 16.7 | 62.06 | 74.472 | -7.06 | -19.472 | 0 | 0
[10 empty] | 7217.5 | 15.6 | 60.08 | 72.096 | -5.08 | -17.096 | 0 | 0
[10 empty] | 7218.5 | 15 | 59 | 70.8 | -4 | -15.8 | 0 | 0
[10 empty] | 7219.5 | 14.4 | 57.92 | 69.504 | -2.92 | -14.504 | 0 | 0
[10 empty] | 7220.5 | 13.9 | 57.02 | 68.424 | -2.02 | -13.424 | 0 | 0
[10 empty] | 7221.5 | 12.8 | 55.04 | 66.048 | -0.04 | -11.048 | 0 | 0
[10 empty] | 7222.5 | 11.7 | 53.06 | 63.672 | 1.94 | -8.672 | 1 | 0
[10 empty] | 7223.5 | 11.1 | 51.98 | 62.376 | 3.02 | -7.376 | 1 | 0
[10 empty] | 7224.5 | 10.6 | 51.08 | 61.296 | 3.92 | -6.296 | 1 | 0
[10 empty] | 7225.5 | 10 | 50 | 60 | 5 | -5 | 1 | 0
[10 empty] | 7226.5 | 8.9 | 48.02 | 57.624 | 6.98 | -2.624 | 1 | 0
[10 empty] | 7227.5 | 9.4 | 48.92 | 58.704 | 6.08 | -3.704 | 1 | 0
[10 empty] | 7228.5 | 7.8 | 46.04 | 55.248 | 8.96 | -0.248 | 1 | 0
[10 empty] | 7229.5 | 8.9 | 48.02 | 57.624 | 6.98 | -2.624 | 1 | 0
[10 empty] | 7230.5 | 8.9 | 48.02 | 57.624 | 6.98 | -2.624 | 1 | 0
[10 empty] | 7231.5 | 11.1 | 51.98 | 62.376 | 3.02 | -7.376 | 1 | 0
[10 empty] | 7232.5 | 13.3 | 55.94 | 67.128 | -0.94 | -12.128 | 0 | 0
[10 empty] | 7233.5 | 15 | 59 | 70.8 | -4 | -15.8 | 0 | 0
[10 empty] | 7234.5 | 17.8 | 64.04 | 76.848 | -9.04 | -21.848 | 0 | 0
[10 empty] | 7235.5 | 19.4 | 66.92 | 80.304 | -11.92 | -25.304 | 0 | 0
[10 empty] | 7236.5 | 20.6 | 69.08 | 82.896 | -14.08 | -27.896 | 0 | 0
[10 empty] | 7237.5 | 21.1 | 69.98 | 83.976 | -14.98 | -28.976 | 0 | 0
[10 empty] | 7238.5 | 21.1 | 69.98 | 83.976 | -14.98 | -28.976 | 0 | 0
[10 empty] | 7239.5 | 21.1 | 69.98 | 83.976 | -14.98 | -28.976 | 0 | 0
[10 empty] | 7240.5 | 17.2 | 62.96 | 75.552 | -7.96 | -20.552 | 0 | 0
[10 empty] | 7241.5 | 16.1 | 60.98 | 73.176 | -5.98 | -18.176 | 0 | 0
[10 empty] | 7242.5 | 15.6 | 60.08 | 72.096 | -5.08 | -17.096 | 0 | 0
[10 empty] | 7243.5 | 15 | 59 | 70.8 | -4 | -15.8 | 0 | 0
[10 empty] | 7244.5 | 14.4 | 57.92 | 69.504 | -2.92 | -14.504 | 0 | 0
[10 empty] | 7245.5 | 13.9 | 57.02 | 68.424 | -2.02 | -13.424 | 0 | 0
[10 empty] | 7246.5 | 13.9 | 57.02 | 68.424 | -2.02 | -13.424 | 0 | 0
[10 empty] | 7247.5 | 13.9 | 57.02 | 68.424 | -2.02 | -13.424 | 0 | 0
[10 empty] | 7248.5 | 13.3 | 55.94 | 67.128 | -0.94 | -12.128 | 0 | 0
[10 empty] | 7249.5 | 13.9 | 57.02 | 68.424 | -2.02 | -13.424 | 0 | 0
[10 empty] | 7250.5 | 13.9 | 57.02 | 68.424 | -2.02 | -13.424 | 0 | 0
[10 empty] | 7251.5 | 13.9 | 57.02 | 68.424 | -2.02 | -13.424 | 0 | 0
[10 empty] | 7252.5 | 13.3 | 55.94 | 67.128 | -0.94 | -12.128 | 0 | 0
[10 empty] | 7253.5 | 12.8 | 55.04 | 66.048 | -0.04 | -11.048 | 0 | 0
[10 empty] | 7254.5 | 13.3 | 55.94 | 67.128 | -0.94 | -12.128 | 0 | 0
[10 empty] | 7255.5 | 14.4 | 57.92 | 69.504 | -2.92 | -14.504 | 0 | 0
[10 empty] | 7256.5 | 16.1 | 60.98 | 73.176 | -5.98 | -18.176 | 0 | 0
[10 empty] | 7257.5 | 17.2 | 62.96 | 75.552 | -7.96 | -20.552 | 0 | 0
[10 empty] | 7258.5 | 17.2 | 62.96 | 75.552 | -7.96 | -20.552 | 0 | 0
[10 empty] | 7259.5 | 18.3 | 64.94 | 77.928 | -9.94 | -22.928 | 0 | 0
[10 empty] | 7260.5 | 17.8 | 64.04 | 76.848 | -9.04 | -21.848 | 0 | 0
[10 empty] | 7261.5 | 17.2 | 62.96 | 75.552 | -7.96 | -20.552 | 0 | 0
[10 empty] | 7262.5 | 16.7 | 62.06 | 74.472 | -7.06 | -19.472 | 0 | 0
[10 empty] | 7263.5 | 15.6 | 60.08 | 72.096 | -5.08 | -17.096 | 0 | 0
[10 empty] | 7264.5 | 12.2 | 53.96 | 64.752 | 1.04 | -9.752 | 1 | 0
[10 empty] | 7265.5 | 9.4 | 48.92 | 58.704 | 6.08 | -3.704 | 1 | 0
[10 empty] | 7266.5 | 8.3 | 46.94 | 56.328 | 8.06 | -1.328 | 1 | 0
[10 empty] | 7267.5 | 6.7 | 44.06 | 52.872 | 10.94 | 2.128 | 1 | 1
[10 empty] | 7268.5 | 5.6 | 42.08 | 50.496 | 12.92 | 4.504 | 1 | 1
[10 empty] | 7269.5 | 5 | 41 | 49.2 | 14 | 5.8 | 1 | 1
[10 empty] | 7270.5 | 4.4 | 39.92 | 47.904 | 15.08 | 7.096 | 1 | 1
[10 empty] | 7271.5 | 3.9 | 39.02 | 46.824 | 15.98 | 8.176 | 1 | 1
[10 empty] | 7272.5 | 2.8 | 37.04 | 44.448 | 17.96 | 10.552 | 1 | 1
[10 empty] | 7273.5 | 2.8 | 37.04 | 44.448 | 17.96 | 10.552 | 1 | 1
[10 empty] | 7274.5 | 2.2 | 35.96 | 43.152 | 19.04 | 11.848 | 1 | 1
[10 empty] | 7275.5 | 1.7 | 35.06 | 42.072 | 19.94 | 12.928 | 1 | 1
[10 empty] | 7276.5 | 1.7 | 35.06 | 42.072 | 19.94 | 12.928 | 1 | 1
[10 empty] | 7277.5 | 1.1 | 33.98 | 40.776 | 21.02 | 14.224 | 1 | 1
[10 empty] | 7278.5 | 1.7 | 35.06 | 42.072 | 19.94 | 12.928 | 1 | 1
[10 empty] | 7279.5 | 3.3 | 37.94 | 45.528 | 17.06 | 9.472 | 1 | 1
[10 empty] | 7280.5 | 5 | 41 | 49.2 | 14 | 5.8 | 1 | 1
[10 empty] | 7281.5 | 6.1 | 42.98 | 51.576 | 12.02 | 3.424 | 1 | 1
[10 empty] | 7282.5 | 6.7 | 44.06 | 52.872 | 10.94 | 2.128 | 1 | 1
[10 empty] | 7283.5 | 7.2 | 44.96 | 53.952 | 10.04 | 1.048 | 1 | 1
[10 empty] | 7284.5 | 6.7 | 44.06 | 52.872 | 10.94 | 2.128 | 1 | 1
[10 empty] | 7285.5 | 6.7 | 44.06 | 52.872 | 10.94 | 2.128 | 1 | 1
[10 empty] | 7286.5 | 6.7 | 44.06 | 52.872 | 10.94 | 2.128 | 1 | 1
[10 empty] | 7287.5 | 6.1 | 42.98 | 51.576 | 12.02 | 3.424 | 1 | 1
[10 empty] | 7288.5 | 5 | 41 | 49.2 | 14 | 5.8 | 1 | 1
[10 empty] | 7289.5 | 5 | 41 | 49.2 | 14 | 5.8 | 1 | 1
[10 empty] | 7290.5 | 5 | 41 | 49.2 | 14 | 5.8 | 1 | 1
[10 empty] | 7291.5 | 5 | 41 | 49.2 | 14 | 5.8 | 1 | 1
[10 empty] | 7292.5 | 4.4 | 39.92 | 47.904 | 15.08 | 7.096 | 1 | 1
[10 empty] | 7293.5 | 5 | 41 | 49.2 | 14 | 5.8 | 1 | 1
[10 empty] | 7294.5 | 5.7 | 42.26 | 50.712 | 12.74 | 4.288 | 1 | 1
[10 empty] | 7295.5 | 6.3 | 43.34 | 52.008 | 11.66 | 2.992 | 1 | 1
[10 empty] | 7296.5 | 7 | 44.6 | 53.52 | 10.4 | 1.48 | 1 | 1
[10 empty] | 7297.5 | 7.6 | 45.68 | 54.816 | 9.32 | 0.184 | 1 | 1
[10 empty] | 7298.5 | 8.3 | 46.94 | 56.328 | 8.06 | -1.328 | 1 | 0
[10 empty] | 7299.5 | 8.9 | 48.02 | 57.624 | 6.98 | -2.624 | 1 | 0
[10 empty] | 7300.5 | 8.3 | 46.94 | 56.328 | 8.06 | -1.328 | 1 | 0
[10 empty] | 7301.5 | 7.2 | 44.96 | 53.952 | 10.04 | 1.048 | 1 | 1
[10 empty] | 7302.5 | 8.3 | 46.94 | 56.328 | 8.06 | -1.328 | 1 | 0
[10 empty] | 7303.5 | 8.3 | 46.94 | 56.328 | 8.06 | -1.328 | 1 | 0
[10 empty] | 7304.5 | 10 | 50 | 60 | 5 | -5 | 1 | 0
[10 empty] | 7305.5 | 10.6 | 51.08 | 61.296 | 3.92 | -6.296 | 1 | 0
[10 empty] | 7306.5 | 10.6 | 51.08 | 61.296 | 3.92 | -6.296 | 1 | 0
[10 empty] | 7307.5 | 10.6 | 51.08 | 61.296 | 3.92 | -6.296 | 1 | 0
[10 empty] | 7308.5 | 10.6 | 51.08 | 61.296 | 3.92 | -6.296 | 1 | 0
[10 empty] | 7309.5 | 10 | 50 | 60 | 5 | -5 | 1 | 0
[10 empty] | 7310.5 | 9.4 | 48.92 | 58.704 | 6.08 | -3.704 | 1 | 0
[10 empty] | 7311.5 | 8.9 | 48.02 | 57.624 | 6.98 | -2.624 | 1 | 0
[10 empty] | 7312.5 | 7.2 | 44.96 | 53.952 | 10.04 | 1.048 | 1 | 1
[10 empty] | 7313.5 | 6.7 | 44.06 | 52.872 | 10.94 | 2.128 | 1 | 1
[10 empty] | 7314.5 | 6.7 | 44.06 | 52.872 | 10.94 | 2.128 | 1 | 1
[10 empty] | 7315.5 | 6.1 | 42.98 | 51.576 | 12.02 | 3.424 | 1 | 1
[10 empty] | 7316.5 | 5.6 | 42.08 | 50.496 | 12.92 | 4.504 | 1 | 1
[10 empty] | 7317.5 | 5.6 | 42.08 | 50.496 | 12.92 | 4.504 | 1 | 1
[10 empty] | 7318.5 | 5.6 | 42.08 | 50.496 | 12.92 | 4.504 | 1 | 1
[10 empty] | 7319.5 | 5 | 41 | 49.2 | 14 | 5.8 | 1 | 1
[10 empty] | 7320.5 | 5 | 41 | 49.2 | 14 | 5.8 | 1 | 1
[10 empty] | 7321.5 | 5 | 41 | 49.2 | 14 | 5.8 | 1 | 1
[10 empty] | 7322.5 | 5 | 41 | 49.2 | 14 | 5.8 | 1 | 1
[10 empty] | 7323.5 | 5 | 41 | 49.2 | 14 | 5.8 | 1 | 1
[10 empty] | 7324.5 | 5.6 | 42.08 | 50.496 | 12.92 | 4.504 | 1 | 1
[10 empty] | 7325.5 | 5.6 | 42.08 | 50.496 | 12.92 | 4.504 | 1 | 1
[10 empty] | 7326.5 | 5.6 | 42.08 | 50.496 | 12.92 | 4.504 | 1 | 1
[10 empty] | 7327.5 | 7.2 | 44.96 | 53.952 | 10.04 | 1.048 | 1 | 1
[10 empty] | 7328.5 | 10 | 50 | 60 | 5 | -5 | 1 | 0
[10 empty] | 7329.5 | 11.7 | 53.06 | 63.672 | 1.94 | -8.672 | 1 | 0
[10 empty] | 7330.5 | 14.4 | 57.92 | 69.504 | -2.92 | -14.504 | 0 | 0
[10 empty] | 7331.5 | 16.1 | 60.98 | 73.176 | -5.98 | -18.176 | 0 | 0
[10 empty] | 7332.5 | 16.7 | 62.06 | 74.472 | -7.06 | -19.472 | 0 | 0
[10 empty] | 7333.5 | 17.8 | 64.04 | 76.848 | -9.04 | -21.848 | 0 | 0
[10 empty] | 7334.5 | 17.8 | 64.04 | 76.848 | -9.04 | -21.848 | 0 | 0
[10 empty] | 7335.5 | 17.8 | 64.04 | 76.848 | -9.04 | -21.848 | 0 | 0
[10 empty] | 7336.5 | 16.1 | 60.98 | 73.176 | -5.98 | -18.176 | 0 | 0
[10 empty] | 7337.5 | 14.4 | 57.92 | 69.504 | -2.92 | -14.504 | 0 | 0
[10 empty] | 7338.5 | 14.4 | 57.92 | 69.504 | -2.92 | -14.504 | 0 | 0
[10 empty] | 7339.5 | 14.4 | 57.92 | 69.504 | -2.92 | -14.504 | 0 | 0
[10 empty] | 7340.5 | 13.3 | 55.94 | 67.128 | -0.94 | -12.128 | 0 | 0
[10 empty] | 7341.5 | 12.8 | 55.04 | 66.048 | -0.04 | -11.048 | 0 | 0
[10 empty] | 7342.5 | 12.2 | 53.96 | 64.752 | 1.04 | -9.752 | 1 | 0
[10 empty] | 7343.5 | 11.7 | 53.06 | 63.672 | 1.94 | -8.672 | 1 | 0
[10 empty] | 7344.5 | 10.6 | 51.08 | 61.296 | 3.92 | -6.296 | 1 | 0
[10 empty] | 7345.5 | 10 | 50 | 60 | 5 | -5 | 1 | 0
[10 empty] | 7346.5 | 9.4 | 48.92 | 58.704 | 6.08 | -3.704 | 1 | 0
[10 empty] | 7347.5 | 8.9 | 48.02 | 57.624 | 6.98 | -2.624 | 1 | 0
[10 empty] | 7348.5 | 6.7 | 44.06 | 52.872 | 10.94 | 2.128 | 1 | 1
[10 empty] | 7349.5 | 6.1 | 42.98 | 51.576 | 12.02 | 3.424 | 1 | 1
[10 empty] | 7350.5 | 7.2 | 44.96 | 53.952 | 10.04 | 1.048 | 1 | 1
[10 empty] | 7351.5 | 8.9 | 48.02 | 57.624 | 6.98 | -2.624 | 1 | 0
[10 empty] | 7352.5 | 11.7 | 53.06 | 63.672 | 1.94 | -8.672 | 1 | 0
[10 empty] | 7353.5 | 13.9 | 57.02 | 68.424 | -2.02 | -13.424 | 0 | 0
[10 empty] | 7354.5 | 14.4 | 57.92 | 69.504 | -2.92 | -14.504 | 0 | 0
[10 empty] | 7355.5 | 13.9 | 57.02 | 68.424 | -2.02 | -13.424 | 0 | 0
[10 empty] | 7356.5 | 13.9 | 57.02 | 68.424 | -2.02 | -13.424 | 0 | 0
[10 empty] | 7357.5 | 13.3 | 55.94 | 67.128 | -0.94 | -12.128 | 0 | 0
[10 empty] | 7358.5 | 13.3 | 55.94 | 67.128 | -0.94 | -12.128 | 0 | 0
[10 empty] | 7359.5 | 12.2 | 53.96 | 64.752 | 1.04 | -9.752 | 1 | 0
[10 empty] | 7360.5 | 10 | 50 | 60 | 5 | -5 | 1 | 0
[10 empty] | 7361.5 | 9.4 | 48.92 | 58.704 | 6.08 | -3.704 | 1 | 0
[10 empty] | 7362.5 | 9.4 | 48.92 | 58.704 | 6.08 | -3.704 | 1 | 0
[10 empty] | 7363.5 | 8.9 | 48.02 | 57.624 | 6.98 | -2.624 | 1 | 0
[10 empty] | 7364.5 | 7.8 | 46.04 | 55.248 | 8.96 | -0.248 | 1 | 0
[10 empty] | 7365.5 | 8.3 | 46.94 | 56.328 | 8.06 | -1.328 | 1 | 0
[10 empty] | 7366.5 | 7.2 | 44.96 | 53.952 | 10.04 | 1.048 | 1 | 1
[10 empty] | 7367.5 | 7.2 | 44.96 | 53.952 | 10.04 | 1.048 | 1 | 1
[10 empty] | 7368.5 | 6.7 | 44.06 | 52.872 | 10.94 | 2.128 | 1 | 1
[10 empty] | 7369.5 | 6.7 | 44.06 | 52.872 | 10.94 | 2.128 | 1 | 1
[10 empty] | 7370.5 | 6.1 | 42.98 | 51.576 | 12.02 | 3.424 | 1 | 1
[10 empty] | 7371.5 | 6.1 | 42.98 | 51.576 | 12.02 | 3.424 | 1 | 1
[10 empty] | 7372.5 | 5.6 | 42.08 | 50.496 | 12.92 | 4.504 | 1 | 1
[10 empty] | 7373.5 | 5.6 | 42.08 | 50.496 | 12.92 | 4.504 | 1 | 1
[10 empty] | 7374.5 | 5.6 | 42.08 | 50.496 | 12.92 | 4.504 | 1 | 1
[10 empty] | 7375.5 | 6.1 | 42.98 | 51.576 | 12.02 | 3.424 | 1 | 1
[10 empty] | 7376.5 | 6.1 | 42.98 | 51.576 | 12.02 | 3.424 | 1 | 1
[10 empty] | 7377.5 | 7.2 | 44.96 | 53.952 | 10.04 | 1.048 | 1 | 1
[10 empty] | 7378.5 | 8.9 | 48.02 | 57.624 | 6.98 | -2.624 | 1 | 0
[10 empty] | 7379.5 | 10 | 50 | 60 | 5 | -5 | 1 | 0
[10 empty] | 7380.5 | 10 | 50 | 60 | 5 | -5 | 1 | 0
[10 empty] | 7381.5 | 9.4 | 48.92 | 58.704 | 6.08 | -3.704 | 1 | 0
[10 empty] | 7382.5 | 9.4 | 48.92 | 58.704 | 6.08 | -3.704 | 1 | 0
[10 empty] | 7383.5 | 9.4 | 48.92 | 58.704 | 6.08 | -3.704 | 1 | 0
[10 empty] | 7384.5 | 9.4 | 48.92 | 58.704 | 6.08 | -3.704 | 1 | 0
[10 empty] | 7385.5 | 9.4 | 48.92 | 58.704 | 6.08 | -3.704 | 1 | 0
[10 empty] | 7386.5 | 9.4 | 48.92 | 58.704 | 6.08 | -3.704 | 1 | 0
[10 empty] | 7387.5 | 9.4 | 48.92 | 58.704 | 6.08 | -3.704 | 1 | 0
[10 empty] | 7388.5 | 8.9 | 48.02 | 57.624 | 6.98 | -2.624 | 1 | 0
[10 empty] | 7389.5 | 8.9 | 48.02 | 57.624 | 6.98 | -2.624 | 1 | 0
[10 empty] | 7390.5 | 8.9 | 48.02 | 57.624 | 6.98 | -2.624 | 1 | 0
[10 empty] | 7391.5 | 8.9 | 48.02 | 57.624 | 6.98 | -2.624 | 1 | 0
[10 empty] | 7392.5 | 7.8 | 46.04 | 55.248 | 8.96 | -0.248 | 1 | 0
[10 empty] | 7393.5 | 7.2 | 44.96 | 53.952 | 10.04 | 1.048 | 1 | 1
[10 empty] | 7394.5 | 7.8 | 46.04 | 55.248 | 8.96 | -0.248 | 1 | 0
[10 empty] | 7395.5 | 7.8 | 46.04 | 55.248 | 8.96 | -0.248 | 1 | 0
[10 empty] | 7396.5 | 7.2 | 44.96 | 53.952 | 10.04 | 1.048 | 1 | 1
[10 empty] | 7397.5 | 7.2 | 44.96 | 53.952 | 10.04 | 1.048 | 1 | 1
[10 empty] | 7398.5 | 7.2 | 44.96 | 53.952 | 10.04 | 1.048 | 1 | 1
[10 empty] | 7399.5 | 7.2 | 44.96 | 53.952 | 10.04 | 1.048 | 1 | 1
[10 empty] | 7400.5 | 7.2 | 44.96 | 53.952 | 10.04 | 1.048 | 1 | 1
[10 empty] | 7401.5 | 7.2 | 44.96 | 53.952 | 10.04 | 1.048 | 1 | 1
[10 empty] | 7402.5 | 7.2 | 44.96 | 53.952 | 10.04 | 1.048 | 1 | 1
[10 empty] | 7403.5 | 8.3 | 46.94 | 56.328 | 8.06 | -1.328 | 1 | 0
[10 empty] | 7404.5 | 9.4 | 48.92 | 58.704 | 6.08 | -3.704 | 1 | 0
[10 empty] | 7405.5 | 11.1 | 51.98 | 62.376 | 3.02 | -7.376 | 1 | 0
[10 empty] | 7406.5 | 11.1 | 51.98 | 62.376 | 3.02 | -7.376 | 1 | 0
[10 empty] | 7407.5 | 10.6 | 51.08 | 61.296 | 3.92 | -6.296 | 1 | 0
[10 empty] | 7408.5 | 9.4 | 48.92 | 58.704 | 6.08 | -3.704 | 1 | 0
[10 empty] | 7409.5 | 9.4 | 48.92 | 58.704 | 6.08 | -3.704 | 1 | 0
[10 empty] | 7410.5 | 8.9 | 48.02 | 57.624 | 6.98 | -2.624 | 1 | 0
[10 empty] | 7411.5 | 9.4 | 48.92 | 58.704 | 6.08 | -3.704 | 1 | 0
[10 empty] | 7412.5 | 9.4 | 48.92 | 58.704 | 6.08 | -3.704 | 1 | 0
[10 empty] | 7413.5 | 8.9 | 48.02 | 57.624 | 6.98 | -2.624 | 1 | 0
[10 empty] | 7414.5 | 8.9 | 48.02 | 57.624 | 6.98 | -2.624 | 1 | 0
[10 empty] | 7415.5 | 8.9 | 48.02 | 57.624 | 6.98 | -2.624 | 1 | 0
[10 empty] | 7416.5 | 8.9 | 48.02 | 57.624 | 6.98 | -2.624 | 1 | 0
[10 empty] | 7417.5 | 8.9 | 48.02 | 57.624 | 6.98 | -2.624 | 1 | 0
[10 empty] | 7418.5 | 8.9 | 48.02 | 57.624 | 6.98 | -2.624 | 1 | 0
[10 empty] | 7419.5 | 8.9 | 48.02 | 57.624 | 6.98 | -2.624 | 1 | 0
[10 empty] | 7420.5 | 8.3 | 46.94 | 56.328 | 8.06 | -1.328 | 1 | 0
[10 empty] | 7421.5 | 8.3 | 46.94 | 56.328 | 8.06 | -1.328 | 1 | 0
[10 empty] | 7422.5 | 7.8 | 46.04 | 55.248 | 8.96 | -0.248 | 1 | 0
[10 empty] | 7423.5 | 7.8 | 46.04 | 55.248 | 8.96 | -0.248 | 1 | 0
[10 empty] | 7424.5 | 8.3 | 46.94 | 56.328 | 8.06 | -1.328 | 1 | 0
[10 empty] | 7425.5 | 9.4 | 48.92 | 58.704 | 6.08 | -3.704 | 1 | 0
[10 empty] | 7426.5 | 11.7 | 53.06 | 63.672 | 1.94 | -8.672 | 1 | 0
[10 empty] | 7427.5 | 13.3 | 55.94 | 67.128 | -0.94 | -12.128 | 0 | 0
[10 empty] | 7428.5 | 13.3 | 55.94 | 67.128 | -0.94 | -12.128 | 0 | 0
[10 empty] | 7429.5 | 12.8 | 55.04 | 66.048 | -0.04 | -11.048 | 0 | 0
[10 empty] | 7430.5 | 15 | 59 | 70.8 | -4 | -15.8 | 0 | 0
[10 empty] | 7431.5 | 17.2 | 62.96 | 75.552 | -7.96 | -20.552 | 0 | 0
[10 empty] | 7432.5 | 16.1 | 60.98 | 73.176 | -5.98 | -18.176 | 0 | 0
[10 empty] | 7433.5 | 14.4 | 57.92 | 69.504 | -2.92 | -14.504 | 0 | 0
[10 empty] | 7434.5 | 15.6 | 60.08 | 72.096 | -5.08 | -17.096 | 0 | 0
[10 empty] | 7435.5 | 14.4 | 57.92 | 69.504 | -2.92 | -14.504 | 0 | 0
[10 empty] | 7436.5 | 13.9 | 57.02 | 68.424 | -2.02 | -13.424 | 0 | 0
[10 empty] | 7437.5 | 13.3 | 55.94 | 67.128 | -0.94 | -12.128 | 0 | 0
[10 empty] | 7438.5 | 13.3 | 55.94 | 67.128 | -0.94 | -12.128 | 0 | 0
[10 empty] | 7439.5 | 13.3 | 55.94 | 67.128 | -0.94 | -12.128 | 0 | 0
[10 empty] | 7440.5 | 12.8 | 55.04 | 66.048 | -0.04 | -11.048 | 0 | 0
[10 empty] | 7441.5 | 12.8 | 55.04 | 66.048 | -0.04 | -11.048 | 0 | 0
[10 empty] | 7442.5 | 12.8 | 55.04 | 66.048 | -0.04 | -11.048 | 0 | 0
[10 empty] | 7443.5 | 12.8 | 55.04 | 66.048 | -0.04 | -11.048 | 0 | 0
[10 empty] | 7444.5 | 12.2 | 53.96 | 64.752 | 1.04 | -9.752 | 1 | 0
[10 empty] | 7445.5 | 11.1 | 51.98 | 62.376 | 3.02 | -7.376 | 1 | 0
[10 empty] | 7446.5 | 11.1 | 51.98 | 62.376 | 3.02 | -7.376 | 1 | 0
[10 empty] | 7447.5 | 12.2 | 53.96 | 64.752 | 1.04 | -9.752 | 1 | 0
[10 empty] | 7448.5 | 13.3 | 55.94 | 67.128 | -0.94 | -12.128 | 0 | 0
[10 empty] | 7449.5 | 14.4 | 57.92 | 69.504 | -2.92 | -14.504 | 0 | 0
[10 empty] | 7450.5 | 15 | 59 | 70.8 | -4 | -15.8 | 0 | 0
[10 empty] | 7451.5 | 13.9 | 57.02 | 68.424 | -2.02 | -13.424 | 0 | 0
[10 empty] | 7452.5 | 13.3 | 55.94 | 67.128 | -0.94 | -12.128 | 0 | 0
[10 empty] | 7453.5 | 13.3 | 55.94 | 67.128 | -0.94 | -12.128 | 0 | 0
[10 empty] | 7454.5 | 12.2 | 53.96 | 64.752 | 1.04 | -9.752 | 1 | 0
[10 empty] | 7455.5 | 11.7 | 53.06 | 63.672 | 1.94 | -8.672 | 1 | 0
[10 empty] | 7456.5 | 11.1 | 51.98 | 62.376 | 3.02 | -7.376 | 1 | 0
[10 empty] | 7457.5 | 11.1 | 51.98 | 62.376 | 3.02 | -7.376 | 1 | 0
[10 empty] | 7458.5 | 11.1 | 51.98 | 62.376 | 3.02 | -7.376 | 1 | 0
[10 empty] | 7459.5 | 10 | 50 | 60 | 5 | -5 | 1 | 0
[10 empty] | 7460.5 | 9.4 | 48.92 | 58.704 | 6.08 | -3.704 | 1 | 0
[10 empty] | 7461.5 | 8.9 | 48.02 | 57.624 | 6.98 | -2.624 | 1 | 0
[10 empty] | 7462.5 | 8.9 | 48.02 | 57.624 | 6.98 | -2.624 | 1 | 0
[10 empty] | 7463.5 | 8.9 | 48.02 | 57.624 | 6.98 | -2.624 | 1 | 0
[10 empty] | 7464.5 | 8.9 | 48.02 | 57.624 | 6.98 | -2.624 | 1 | 0
[10 empty] | 7465.5 | 8.3 | 46.94 | 56.328 | 8.06 | -1.328 | 1 | 0
[10 empty] | 7466.5 | 8.3 | 46.94 | 56.328 | 8.06 | -1.328 | 1 | 0
[10 empty] | 7467.5 | 8.3 | 46.94 | 56.328 | 8.06 | -1.328 | 1 | 0
[10 empty] | 7468.5 | 7.2 | 44.96 | 53.952 | 10.04 | 1.048 | 1 | 1
[10 empty] | 7469.5 | 6.7 | 44.06 | 52.872 | 10.94 | 2.128 | 1 | 1
[10 empty] | 7470.5 | 6.7 | 44.06 | 52.872 | 10.94 | 2.128 | 1 | 1
[10 empty] | 7471.5 | 6.7 | 44.06 | 52.872 | 10.94 | 2.128 | 1 | 1
[10 empty] | 7472.5 | 7.2 | 44.96 | 53.952 | 10.04 | 1.048 | 1 | 1
[10 empty] | 7473.5 | 7.2 | 44.96 | 53.952 | 10.04 | 1.048 | 1 | 1
[10 empty] | 7474.5 | 7.2 | 44.96 | 53.952 | 10.04 | 1.048 | 1 | 1
[10 empty] | 7475.5 | 7.2 | 44.96 | 53.952 | 10.04 | 1.048 | 1 | 1
[10 empty] | 7476.5 | 7.8 | 46.04 | 55.248 | 8.96 | -0.248 | 1 | 0
[10 empty] | 7477.5 | 7.8 | 46.04 | 55.248 | 8.96 | -0.248 | 1 | 0
[10 empty] | 7478.5 | 8.3 | 46.94 | 56.328 | 8.06 | -1.328 | 1 | 0
[10 empty] | 7479.5 | 8.3 | 46.94 | 56.328 | 8.06 | -1.328 | 1 | 0
[10 empty] | 7480.5 | 8.3 | 46.94 | 56.328 | 8.06 | -1.328 | 1 | 0
[10 empty] | 7481.5 | 8.3 | 46.94 | 56.328 | 8.06 | -1.328 | 1 | 0
[10 empty] | 7482.5 | 7.8 | 46.04 | 55.248 | 8.96 | -0.248 | 1 | 0
[10 empty] | 7483.5 | 7.8 | 46.04 | 55.248 | 8.96 | -0.248 | 1 | 0
[10 empty] | 7484.5 | 7.8 | 46.04 | 55.248 | 8.96 | -0.248 | 1 | 0
[10 empty] | 7485.5 | 7.2 | 44.96 | 53.952 | 10.04 | 1.048 | 1 | 1
[10 empty] | 7486.5 | 7.8 | 46.04 | 55.248 | 8.96 | -0.248 | 1 | 0
[10 empty] | 7487.5 | 7.2 | 44.96 | 53.952 | 10.04 | 1.048 | 1 | 1
[10 empty] | 7488.5 | 7.2 | 44.96 | 53.952 | 10.04 | 1.048 | 1 | 1
[10 empty] | 7489.5 | 7.2 | 44.96 | 53.952 | 10.04 | 1.048 | 1 | 1
[10 empty] | 7490.5 | 6.7 | 44.06 | 52.872 | 10.94 | 2.128 | 1 | 1
[10 empty] | 7491.5 | 5.6 | 42.08 | 50.496 | 12.92 | 4.504 | 1 | 1
[10 empty] | 7492.5 | 6.1 | 42.98 | 51.576 | 12.02 | 3.424 | 1 | 1
[10 empty] | 7493.5 | 5.6 | 42.08 | 50.496 | 12.92 | 4.504 | 1 | 1
[10 empty] | 7494.5 | 5.6 | 42.08 | 50.496 | 12.92 | 4.504 | 1 | 1
[10 empty] | 7495.5 | 6.1 | 42.98 | 51.576 | 12.02 | 3.424 | 1 | 1
[10 empty] | 7496.5 | 7.8 | 46.04 | 55.248 | 8.96 | -0.248 | 1 | 0
[10 empty] | 7497.5 | 9.4 | 48.92 | 58.704 | 6.08 | -3.704 | 1 | 0
[10 empty] | 7498.5 | 12.2 | 53.96 | 64.752 | 1.04 | -9.752 | 1 | 0
[10 empty] | 7499.5 | 13.9 | 57.02 | 68.424 | -2.02 | -13.424 | 0 | 0
[10 empty] | 7500.5 | 15.6 | 60.08 | 72.096 | -5.08 | -17.096 | 0 | 0
[10 empty] | 7501.5 | 16.7 | 62.06 | 74.472 | -7.06 | -19.472 | 0 | 0
[10 empty] | 7502.5 | 17.2 | 62.96 | 75.552 | -7.96 | -20.552 | 0 | 0
[10 empty] | 7503.5 | 16.7 | 62.06 | 74.472 | -7.06 | -19.472 | 0 | 0
[10 empty] | 7504.5 | 15 | 59 | 70.8 | -4 | -15.8 | 0 | 0
[10 empty] | 7505.5 | 13.3 | 55.94 | 67.128 | -0.94 | -12.128 | 0 | 0
[10 empty] | 7506.5 | 13.3 | 55.94 | 67.128 | -0.94 | -12.128 | 0 | 0
[10 empty] | 7507.5 | 13.3 | 55.94 | 67.128 | -0.94 | -12.128 | 0 | 0
[10 empty] | 7508.5 | 13.3 | 55.94 | 67.128 | -0.94 | -12.128 | 0 | 0
[10 empty] | 7509.5 | 12.2 | 53.96 | 64.752 | 1.04 | -9.752 | 1 | 0
[10 empty] | 7510.5 | 12.2 | 53.96 | 64.752 | 1.04 | -9.752 | 1 | 0
[10 empty] | 7511.5 | 10 | 50 | 60 | 5 | -5 | 1 | 0
[10 empty] | 7512.5 | 10.6 | 51.08 | 61.296 | 3.92 | -6.296 | 1 | 0
[10 empty] | 7513.5 | 9.4 | 48.92 | 58.704 | 6.08 | -3.704 | 1 | 0
[10 empty] | 7514.5 | 9.4 | 48.92 | 58.704 | 6.08 | -3.704 | 1 | 0
[10 empty] | 7515.5 | 8.3 | 46.94 | 56.328 | 8.06 | -1.328 | 1 | 0
[10 empty] | 7516.5 | 8.3 | 46.94 | 56.328 | 8.06 | -1.328 | 1 | 0
[10 empty] | 7517.5 | 8.3 | 46.94 | 56.328 | 8.06 | -1.328 | 1 | 0
[10 empty] | 7518.5 | 8.3 | 46.94 | 56.328 | 8.06 | -1.328 | 1 | 0
[10 empty] | 7519.5 | 10 | 50 | 60 | 5 | -5 | 1 | 0
[10 empty] | 7520.5 | 11.7 | 53.06 | 63.672 | 1.94 | -8.672 | 1 | 0
[10 empty] | 7521.5 | 12.8 | 55.04 | 66.048 | -0.04 | -11.048 | 0 | 0
[10 empty] | 7522.5 | 13.3 | 55.94 | 67.128 | -0.94 | -12.128 | 0 | 0
[10 empty] | 7523.5 | 13.3 | 55.94 | 67.128 | -0.94 | -12.128 | 0 | 0
[10 empty] | 7524.5 | 13.3 | 55.94 | 67.128 | -0.94 | -12.128 | 0 | 0
[10 empty] | 7525.5 | 13.3 | 55.94 | 67.128 | -0.94 | -12.128 | 0 | 0
[10 empty] | 7526.5 | 12.8 | 55.04 | 66.048 | -0.04 | -11.048 | 0 | 0
[10 empty] | 7527.5 | 11.7 | 53.06 | 63.672 | 1.94 | -8.672 | 1 | 0
[10 empty] | 7528.5 | 10.6 | 51.08 | 61.296 | 3.92 | -6.296 | 1 | 0
[10 empty] | 7529.5 | 10 | 50 | 60 | 5 | -5 | 1 | 0
[10 empty] | 7530.5 | 10 | 50 | 60 | 5 | -5 | 1 | 0
[10 empty] | 7531.5 | 10 | 50 | 60 | 5 | -5 | 1 | 0
[10 empty] | 7532.5 | 10 | 50 | 60 | 5 | -5 | 1 | 0
[10 empty] | 7533.5 | 9.4 | 48.92 | 58.704 | 6.08 | -3.704 | 1 | 0
[10 empty] | 7534.5 | 9.4 | 48.92 | 58.704 | 6.08 | -3.704 | 1 | 0
[10 empty] | 7535.5 | 10 | 50 | 60 | 5 | -5 | 1 | 0
[10 empty] | 7536.5 | 10 | 50 | 60 | 5 | -5 | 1 | 0
[10 empty] | 7537.5 | 10 | 50 | 60 | 5 | -5 | 1 | 0
[10 empty] | 7538.5 | 10 | 50 | 60 | 5 | -5 | 1 | 0
[10 empty] | 7539.5 | 10 | 50 | 60 | 5 | -5 | 1 | 0
[10 empty] | 7540.5 | 9.4 | 48.92 | 58.704 | 6.08 | -3.704 | 1 | 0
[10 empty] | 7541.5 | 8.9 | 48.02 | 57.624 | 6.98 | -2.624 | 1 | 0
[10 empty] | 7542.5 | 9.4 | 48.92 | 58.704 | 6.08 | -3.704 | 1 | 0
[10 empty] | 7543.5 | 10 | 50 | 60 | 5 | -5 | 1 | 0
[10 empty] | 7544.5 | 10 | 50 | 60 | 5 | -5 | 1 | 0
[10 empty] | 7545.5 | 11.1 | 51.98 | 62.376 | 3.02 | -7.376 | 1 | 0
[10 empty] | 7546.5 | 11.1 | 51.98 | 62.376 | 3.02 | -7.376 | 1 | 0
[10 empty] | 7547.5 | 12.2 | 53.96 | 64.752 | 1.04 | -9.752 | 1 | 0
[10 empty] | 7548.5 | 12.2 | 53.96 | 64.752 | 1.04 | -9.752 | 1 | 0
[10 empty] | 7549.5 | 12.2 | 53.96 | 64.752 | 1.04 | -9.752 | 1 | 0
[10 empty] | 7550.5 | 12.2 | 53.96 | 64.752 | 1.04 | -9.752 | 1 | 0
[10 empty] | 7551.5 | 11.7 | 53.06 | 63.672 | 1.94 | -8.672 | 1 | 0
[10 empty] | 7552.5 | 10 | 50 | 60 | 5 | -5 | 1 | 0
[10 empty] | 7553.5 | 9.4 | 48.92 | 58.704 | 6.08 | -3.704 | 1 | 0
[10 empty] | 7554.5 | 9.4 | 48.92 | 58.704 | 6.08 | -3.704 | 1 | 0
[10 empty] | 7555.5 | 9.4 | 48.92 | 58.704 | 6.08 | -3.704 | 1 | 0
[10 empty] | 7556.5 | 10 | 50 | 60 | 5 | -5 | 1 | 0
[10 empty] | 7557.5 | 10.6 | 51.08 | 61.296 | 3.92 | -6.296 | 1 | 0
[10 empty] | 7558.5 | 11.1 | 51.98 | 62.376 | 3.02 | -7.376 | 1 | 0
[10 empty] | 7559.5 | 10.6 | 51.08 | 61.296 | 3.92 | -6.296 | 1 | 0
[10 empty] | 7560.5 | 10.6 | 51.08 | 61.296 | 3.92 | -6.296 | 1 | 0
[10 empty] | 7561.5 | 10.6 | 51.08 | 61.296 | 3.92 | -6.296 | 1 | 0
[10 empty] | 7562.5 | 10.6 | 51.08 | 61.296 | 3.92 | -6.296 | 1 | 0
[10 empty] | 7563.5 | 10.6 | 51.08 | 61.296 | 3.92 | -6.296 | 1 | 0
[10 empty] | 7564.5 | 10 | 50 | 60 | 5 | -5 | 1 | 0
[10 empty] | 7565.5 | 9.4 | 48.92 | 58.704 | 6.08 | -3.704 | 1 | 0
[10 empty] | 7566.5 | 8.3 | 46.94 | 56.328 | 8.06 | -1.328 | 1 | 0
[10 empty] | 7567.5 | 8.3 | 46.94 | 56.328 | 8.06 | -1.328 | 1 | 0
[10 empty] | 7568.5 | 7.8 | 46.04 | 55.248 | 8.96 | -0.248 | 1 | 0
[10 empty] | 7569.5 | 7.2 | 44.96 | 53.952 | 10.04 | 1.048 | 1 | 1
[10 empty] | 7570.5 | 7.2 | 44.96 | 53.952 | 10.04 | 1.048 | 1 | 1
[10 empty] | 7571.5 | 6.1 | 42.98 | 51.576 | 12.02 | 3.424 | 1 | 1
[10 empty] | 7572.5 | 6.1 | 42.98 | 51.576 | 12.02 | 3.424 | 1 | 1
[10 empty] | 7573.5 | 6.1 | 42.98 | 51.576 | 12.02 | 3.424 | 1 | 1
[10 empty] | 7574.5 | 5.6 | 42.08 | 50.496 | 12.92 | 4.504 | 1 | 1
[10 empty] | 7575.5 | 5.6 | 42.08 | 50.496 | 12.92 | 4.504 | 1 | 1
[10 empty] | 7576.5 | 5 | 41 | 49.2 | 14 | 5.8 | 1 | 1
[10 empty] | 7577.5 | 4.4 | 39.92 | 47.904 | 15.08 | 7.096 | 1 | 1
[10 empty] | 7578.5 | 4.4 | 39.92 | 47.904 | 15.08 | 7.096 | 1 | 1
[10 empty] | 7579.5 | 4.4 | 39.92 | 47.904 | 15.08 | 7.096 | 1 | 1
[10 empty] | 7580.5 | 4.4 | 39.92 | 47.904 | 15.08 | 7.096 | 1 | 1
[10 empty] | 7581.5 | 4.4 | 39.92 | 47.904 | 15.08 | 7.096 | 1 | 1
[10 empty] | 7582.5 | 2.8 | 37.04 | 44.448 | 17.96 | 10.552 | 1 | 1
[10 empty] | 7583.5 | 2.2 | 35.96 | 43.152 | 19.04 | 11.848 | 1 | 1
[10 empty] | 7584.5 | 1.1 | 33.98 | 40.776 | 21.02 | 14.224 | 1 | 1
[10 empty] | 7585.5 | 1.1 | 33.98 | 40.776 | 21.02 | 14.224 | 1 | 1
[10 empty] | 7586.5 | 0 | 32 | 38.4 | 23 | 16.6 | 1 | 1
[10 empty] | 7587.5 | 0 | 32 | 38.4 | 23 | 16.6 | 1 | 1
[10 empty] | 7588.5 | 0 | 32 | 38.4 | 23 | 16.6 | 1 | 1
[10 empty] | 7589.5 | 0 | 32 | 38.4 | 23 | 16.6 | 1 | 1
[10 empty] | 7590.5 | 0 | 32 | 38.4 | 23 | 16.6 | 1 | 1
[10 empty] | 7591.5 | 0.6 | 33.08 | 39.696 | 21.92 | 15.304 | 1 | 1
[10 empty] | 7592.5 | 1.1 | 33.98 | 40.776 | 21.02 | 14.224 | 1 | 1
[10 empty] | 7593.5 | 3.9 | 39.02 | 46.824 | 15.98 | 8.176 | 1 | 1
[10 empty] | 7594.5 | 5.6 | 42.08 | 50.496 | 12.92 | 4.504 | 1 | 1
[10 empty] | 7595.5 | 5.6 | 42.08 | 50.496 | 12.92 | 4.504 | 1 | 1
[10 empty] | 7596.5 | 5.6 | 42.08 | 50.496 | 12.92 | 4.504 | 1 | 1
[10 empty] | 7597.5 | 5.6 | 42.08 | 50.496 | 12.92 | 4.504 | 1 | 1
[10 empty] | 7598.5 | 5.6 | 42.08 | 50.496 | 12.92 | 4.504 | 1 | 1
[10 empty] | 7599.5 | 5.6 | 42.08 | 50.496 | 12.92 | 4.504 | 1 | 1
[10 empty] | 7600.5 | 4.4 | 39.92 | 47.904 | 15.08 | 7.096 | 1 | 1
[10 empty] | 7601.5 | 4.4 | 39.92 | 47.904 | 15.08 | 7.096 | 1 | 1
[10 empty] | 7602.5 | 4.4 | 39.92 | 47.904 | 15.08 | 7.096 | 1 | 1
[10 empty] | 7603.5 | 4.4 | 39.92 | 47.904 | 15.08 | 7.096 | 1 | 1
[10 empty] | 7604.5 | 4.4 | 39.92 | 47.904 | 15.08 | 7.096 | 1 | 1
[10 empty] | 7605.5 | 5 | 41 | 49.2 | 14 | 5.8 | 1 | 1
[10 empty] | 7606.5 | 5.6 | 42.08 | 50.496 | 12.92 | 4.504 | 1 | 1
[10 empty] | 7607.5 | 5.6 | 42.08 | 50.496 | 12.92 | 4.504 | 1 | 1
[10 empty] | 7608.5 | 5.6 | 42.08 | 50.496 | 12.92 | 4.504 | 1 | 1
[10 empty] | 7609.5 | 5.6 | 42.08 | 50.496 | 12.92 | 4.504 | 1 | 1
[10 empty] | 7610.5 | 6.1 | 42.98 | 51.576 | 12.02 | 3.424 | 1 | 1
[10 empty] | 7611.5 | 6.7 | 44.06 | 52.872 | 10.94 | 2.128 | 1 | 1
[10 empty] | 7612.5 | 6.7 | 44.06 | 52.872 | 10.94 | 2.128 | 1 | 1
[10 empty] | 7613.5 | 7.2 | 44.96 | 53.952 | 10.04 | 1.048 | 1 | 1
[10 empty] | 7614.5 | 7.8 | 46.04 | 55.248 | 8.96 | -0.248 | 1 | 0
[10 empty] | 7615.5 | 8.9 | 48.02 | 57.624 | 6.98 | -2.624 | 1 | 0
[10 empty] | 7616.5 | 11.7 | 53.06 | 63.672 | 1.94 | -8.672 | 1 | 0
[10 empty] | 7617.5 | 13.9 | 57.02 | 68.424 | -2.02 | -13.424 | 0 | 0
[10 empty] | 7618.5 | 15.6 | 60.08 | 72.096 | -5.08 | -17.096 | 0 | 0
[10 empty] | 7619.5 | 16.7 | 62.06 | 74.472 | -7.06 | -19.472 | 0 | 0
[10 empty] | 7620.5 | 17.8 | 64.04 | 76.848 | -9.04 | -21.848 | 0 | 0
[10 empty] | 7621.5 | 18.3 | 64.94 | 77.928 | -9.94 | -22.928 | 0 | 0
[10 empty] | 7622.5 | 17.8 | 64.04 | 76.848 | -9.04 | -21.848 | 0 | 0
[10 empty] | 7623.5 | 16.7 | 62.06 | 74.472 | -7.06 | -19.472 | 0 | 0
[10 empty] | 7624.5 | 16.1 | 60.98 | 73.176 | -5.98 | -18.176 | 0 | 0
[10 empty] | 7625.5 | 15.6 | 60.08 | 72.096 | -5.08 | -17.096 | 0 | 0
[10 empty] | 7626.5 | 13.9 | 57.02 | 68.424 | -2.02 | -13.424 | 0 | 0
[10 empty] | 7627.5 | 15 | 59 | 70.8 | -4 | -15.8 | 0 | 0
[10 empty] | 7628.5 | 15.6 | 60.08 | 72.096 | -5.08 | -17.096 | 0 | 0
[10 empty] | 7629.5 | 15.6 | 60.08 | 72.096 | -5.08 | -17.096 | 0 | 0
[10 empty] | 7630.5 | 15.6 | 60.08 | 72.096 | -5.08 | -17.096 | 0 | 0
[10 empty] | 7631.5 | 15.6 | 60.08 | 72.096 | -5.08 | -17.096 | 0 | 0
[10 empty] | 7632.5 | 15.6 | 60.08 | 72.096 | -5.08 | -17.096 | 0 | 0
[10 empty] | 7633.5 | 15.6 | 60.08 | 72.096 | -5.08 | -17.096 | 0 | 0
[10 empty] | 7634.5 | 13.9 | 57.02 | 68.424 | -2.02 | -13.424 | 0 | 0
[10 empty] | 7635.5 | 12.8 | 55.04 | 66.048 | -0.04 | -11.048 | 0 | 0
[10 empty] | 7636.5 | 11.7 | 53.06 | 63.672 | 1.94 | -8.672 | 1 | 0
[10 empty] | 7637.5 | 10.6 | 51.08 | 61.296 | 3.92 | -6.296 | 1 | 0
[10 empty] | 7638.5 | 8.9 | 48.02 | 57.624 | 6.98 | -2.624 | 1 | 0
[10 empty] | 7639.5 | 8.9 | 48.02 | 57.624 | 6.98 | -2.624 | 1 | 0
[10 empty] | 7640.5 | 10 | 50 | 60 | 5 | -5 | 1 | 0
[10 empty] | 7641.5 | 10.6 | 51.08 | 61.296 | 3.92 | -6.296 | 1 | 0
[10 empty] | 7642.5 | 10.6 | 51.08 | 61.296 | 3.92 | -6.296 | 1 | 0
[10 empty] | 7643.5 | 11.7 | 53.06 | 63.672 | 1.94 | -8.672 | 1 | 0
[10 empty] | 7644.5 | 12.2 | 53.96 | 64.752 | 1.04 | -9.752 | 1 | 0
[10 empty] | 7645.5 | 12.8 | 55.04 | 66.048 | -0.04 | -11.048 | 0 | 0
[10 empty] | 7646.5 | 12.8 | 55.04 | 66.048 | -0.04 | -11.048 | 0 | 0
[10 empty] | 7647.5 | 11.1 | 51.98 | 62.376 | 3.02 | -7.376 | 1 | 0
[10 empty] | 7648.5 | 10.6 | 51.08 | 61.296 | 3.92 | -6.296 | 1 | 0
[10 empty] | 7649.5 | 10 | 50 | 60 | 5 | -5 | 1 | 0
[10 empty] | 7650.5 | 8.9 | 48.02 | 57.624 | 6.98 | -2.624 | 1 | 0
[10 empty] | 7651.5 | 8.3 | 46.94 | 56.328 | 8.06 | -1.328 | 1 | 0
[10 empty] | 7652.5 | 8.3 | 46.94 | 56.328 | 8.06 | -1.328 | 1 | 0
[10 empty] | 7653.5 | 7.8 | 46.04 | 55.248 | 8.96 | -0.248 | 1 | 0
[10 empty] | 7654.5 | 7.2 | 44.96 | 53.952 | 10.04 | 1.048 | 1 | 1
[10 empty] | 7655.5 | 7.2 | 44.96 | 53.952 | 10.04 | 1.048 | 1 | 1
[10 empty] | 7656.5 | 6.7 | 44.06 | 52.872 | 10.94 | 2.128 | 1 | 1
[10 empty] | 7657.5 | 5.6 | 42.08 | 50.496 | 12.92 | 4.504 | 1 | 1
[10 empty] | 7658.5 | 5.6 | 42.08 | 50.496 | 12.92 | 4.504 | 1 | 1
[10 empty] | 7659.5 | 5 | 41 | 49.2 | 14 | 5.8 | 1 | 1
[10 empty] | 7660.5 | 5 | 41 | 49.2 | 14 | 5.8 | 1 | 1
[10 empty] | 7661.5 | 5.6 | 42.08 | 50.496 | 12.92 | 4.504 | 1 | 1
[10 empty] | 7662.5 | 5.6 | 42.08 | 50.496 | 12.92 | 4.504 | 1 | 1
[10 empty] | 7663.5 | 5.6 | 42.08 | 50.496 | 12.92 | 4.504 | 1 | 1
[10 empty] | 7664.5 | 6.1 | 42.98 | 51.576 | 12.02 | 3.424 | 1 | 1
[10 empty] | 7665.5 | 6.7 | 44.06 | 52.872 | 10.94 | 2.128 | 1 | 1
[10 empty] | 7666.5 | 7.8 | 46.04 | 55.248 | 8.96 | -0.248 | 1 | 0
[10 empty] | 7667.5 | 8.3 | 46.94 | 56.328 | 8.06 | -1.328 | 1 | 0
[10 empty] | 7668.5 | 8.9 | 48.02 | 57.624 | 6.98 | -2.624 | 1 | 0
[10 empty] | 7669.5 | 9.4 | 48.92 | 58.704 | 6.08 | -3.704 | 1 | 0
[10 empty] | 7670.5 | 8.9 | 48.02 | 57.624 | 6.98 | -2.624 | 1 | 0
[10 empty] | 7671.5 | 7.8 | 46.04 | 55.248 | 8.96 | -0.248 | 1 | 0
[10 empty] | 7672.5 | 6.7 | 44.06 | 52.872 | 10.94 | 2.128 | 1 | 1
[10 empty] | 7673.5 | 6.1 | 42.98 | 51.576 | 12.02 | 3.424 | 1 | 1
[10 empty] | 7674.5 | 6.1 | 42.98 | 51.576 | 12.02 | 3.424 | 1 | 1
[10 empty] | 7675.5 | 5 | 41 | 49.2 | 14 | 5.8 | 1 | 1
[10 empty] | 7676.5 | 4.4 | 39.92 | 47.904 | 15.08 | 7.096 | 1 | 1
[10 empty] | 7677.5 | 3.3 | 37.94 | 45.528 | 17.06 | 9.472 | 1 | 1
[10 empty] | 7678.5 | 2.8 | 37.04 | 44.448 | 17.96 | 10.552 | 1 | 1
[10 empty] | 7679.5 | 2.2 | 35.96 | 43.152 | 19.04 | 11.848 | 1 | 1
[10 empty] | 7680.5 | 2.8 | 37.04 | 44.448 | 17.96 | 10.552 | 1 | 1
[10 empty] | 7681.5 | 2.8 | 37.04 | 44.448 | 17.96 | 10.552 | 1 | 1
[10 empty] | 7682.5 | 2.8 | 37.04 | 44.448 | 17.96 | 10.552 | 1 | 1
[10 empty] | 7683.5 | 2.2 | 35.96 | 43.152 | 19.04 | 11.848 | 1 | 1
[10 empty] | 7684.5 | 1.7 | 35.06 | 42.072 | 19.94 | 12.928 | 1 | 1
[10 empty] | 7685.5 | 1.7 | 35.06 | 42.072 | 19.94 | 12.928 | 1 | 1
[10 empty] | 7686.5 | 1.7 | 35.06 | 42.072 | 19.94 | 12.928 | 1 | 1
[10 empty] | 7687.5 | 5 | 41 | 49.2 | 14 | 5.8 | 1 | 1
[10 empty] | 7688.5 | 6.7 | 44.06 | 52.872 | 10.94 | 2.128 | 1 | 1
[10 empty] | 7689.5 | 7.2 | 44.96 | 53.952 | 10.04 | 1.048 | 1 | 1
[10 empty] | 7690.5 | 7.2 | 44.96 | 53.952 | 10.04 | 1.048 | 1 | 1
[10 empty] | 7691.5 | 7.8 | 46.04 | 55.248 | 8.96 | -0.248 | 1 | 0
[10 empty] | 7692.5 | 7.8 | 46.04 | 55.248 | 8.96 | -0.248 | 1 | 0
[10 empty] | 7693.5 | 8.3 | 46.94 | 56.328 | 8.06 | -1.328 | 1 | 0
[10 empty] | 7694.5 | 8.3 | 46.94 | 56.328 | 8.06 | -1.328 | 1 | 0
[10 empty] | 7695.5 | 8.3 | 46.94 | 56.328 | 8.06 | -1.328 | 1 | 0
[10 empty] | 7696.5 | 8.3 | 46.94 | 56.328 | 8.06 | -1.328 | 1 | 0
[10 empty] | 7697.5 | 7.8 | 46.04 | 55.248 | 8.96 | -0.248 | 1 | 0
[10 empty] | 7698.5 | 7.8 | 46.04 | 55.248 | 8.96 | -0.248 | 1 | 0
[10 empty] | 7699.5 | 7.8 | 46.04 | 55.248 | 8.96 | -0.248 | 1 | 0
[10 empty] | 7700.5 | 8.3 | 46.94 | 56.328 | 8.06 | -1.328 | 1 | 0
[10 empty] | 7701.5 | 10 | 50 | 60 | 5 | -5 | 1 | 0
[10 empty] | 7702.5 | 10.6 | 51.08 | 61.296 | 3.92 | -6.296 | 1 | 0
[10 empty] | 7703.5 | 12.2 | 53.96 | 64.752 | 1.04 | -9.752 | 1 | 0
[10 empty] | 7704.5 | 13.3 | 55.94 | 67.128 | -0.94 | -12.128 | 0 | 0
[10 empty] | 7705.5 | 15 | 59 | 70.8 | -4 | -15.8 | 0 | 0
[10 empty] | 7706.5 | 16.7 | 62.06 | 74.472 | -7.06 | -19.472 | 0 | 0
[10 empty] | 7707.5 | 16.7 | 62.06 | 74.472 | -7.06 | -19.472 | 0 | 0
[10 empty] | 7708.5 | 16.7 | 62.06 | 74.472 | -7.06 | -19.472 | 0 | 0
[10 empty] | 7709.5 | 16.7 | 62.06 | 74.472 | -7.06 | -19.472 | 0 | 0
[10 empty] | 7710.5 | 16.7 | 62.06 | 74.472 | -7.06 | -19.472 | 0 | 0
[10 empty] | 7711.5 | 17.2 | 62.96 | 75.552 | -7.96 | -20.552 | 0 | 0
[10 empty] | 7712.5 | 17.8 | 64.04 | 76.848 | -9.04 | -21.848 | 0 | 0
[10 empty] | 7713.5 | 19.4 | 66.92 | 80.304 | -11.92 | -25.304 | 0 | 0
[10 empty] | 7714.5 | 20 | 68 | 81.6 | -13 | -26.6 | 0 | 0
[10 empty] | 7715.5 | 20.6 | 69.08 | 82.896 | -14.08 | -27.896 | 0 | 0
[10 empty] | 7716.5 | 20 | 68 | 81.6 | -13 | -26.6 | 0 | 0
[10 empty] | 7717.5 | 18.9 | 66.02 | 79.224 | -11.02 | -24.224 | 0 | 0
[10 empty] | 7718.5 | 16.7 | 62.06 | 74.472 | -7.06 | -19.472 | 0 | 0
[10 empty] | 7719.5 | 14.4 | 57.92 | 69.504 | -2.92 | -14.504 | 0 | 0
[10 empty] | 7720.5 | 11.7 | 53.06 | 63.672 | 1.94 | -8.672 | 1 | 0
[10 empty] | 7721.5 | 11.1 | 51.98 | 62.376 | 3.02 | -7.376 | 1 | 0
[10 empty] | 7722.5 | 10.6 | 51.08 | 61.296 | 3.92 | -6.296 | 1 | 0
[10 empty] | 7723.5 | 10 | 50 | 60 | 5 | -5 | 1 | 0
[10 empty] | 7724.5 | 9.4 | 48.92 | 58.704 | 6.08 | -3.704 | 1 | 0
[10 empty] | 7725.5 | 8.9 | 48.02 | 57.624 | 6.98 | -2.624 | 1 | 0
[10 empty] | 7726.5 | 8.3 | 46.94 | 56.328 | 8.06 | -1.328 | 1 | 0
[10 empty] | 7727.5 | 8.3 | 46.94 | 56.328 | 8.06 | -1.328 | 1 | 0
[10 empty] | 7728.5 | 7.8 | 46.04 | 55.248 | 8.96 | -0.248 | 1 | 0
[10 empty] | 7729.5 | 7.2 | 44.96 | 53.952 | 10.04 | 1.048 | 1 | 1
[10 empty] | 7730.5 | 6.7 | 44.06 | 52.872 | 10.94 | 2.128 | 1 | 1
[10 empty] | 7731.5 | 6.7 | 44.06 | 52.872 | 10.94 | 2.128 | 1 | 1
[10 empty] | 7732.5 | 6.7 | 44.06 | 52.872 | 10.94 | 2.128 | 1 | 1
[10 empty] | 7733.5 | 6.1 | 42.98 | 51.576 | 12.02 | 3.424 | 1 | 1
[10 empty] | 7734.5 | 6.1 | 42.98 | 51.576 | 12.02 | 3.424 | 1 | 1
[10 empty] | 7735.5 | 6.1 | 42.98 | 51.576 | 12.02 | 3.424 | 1 | 1
[10 empty] | 7736.5 | 7.2 | 44.96 | 53.952 | 10.04 | 1.048 | 1 | 1
[10 empty] | 7737.5 | 8.3 | 46.94 | 56.328 | 8.06 | -1.328 | 1 | 0
[10 empty] | 7738.5 | 9.4 | 48.92 | 58.704 | 6.08 | -3.704 | 1 | 0
[10 empty] | 7739.5 | 10.6 | 51.08 | 61.296 | 3.92 | -6.296 | 1 | 0
[10 empty] | 7740.5 | 11.1 | 51.98 | 62.376 | 3.02 | -7.376 | 1 | 0
[10 empty] | 7741.5 | 11.1 | 51.98 | 62.376 | 3.02 | -7.376 | 1 | 0
[10 empty] | 7742.5 | 11.1 | 51.98 | 62.376 | 3.02 | -7.376 | 1 | 0
[10 empty] | 7743.5 | 11.1 | 51.98 | 62.376 | 3.02 | -7.376 | 1 | 0
[10 empty] | 7744.5 | 10 | 50 | 60 | 5 | -5 | 1 | 0
[10 empty] | 7745.5 | 8.9 | 48.02 | 57.624 | 6.98 | -2.624 | 1 | 0
[10 empty] | 7746.5 | 8.3 | 46.94 | 56.328 | 8.06 | -1.328 | 1 | 0
[10 empty] | 7747.5 | 7.8 | 46.04 | 55.248 | 8.96 | -0.248 | 1 | 0
[10 empty] | 7748.5 | 7.8 | 46.04 | 55.248 | 8.96 | -0.248 | 1 | 0
[10 empty] | 7749.5 | 7.8 | 46.04 | 55.248 | 8.96 | -0.248 | 1 | 0
[10 empty] | 7750.5 | 7.2 | 44.96 | 53.952 | 10.04 | 1.048 | 1 | 1
[10 empty] | 7751.5 | 6.1 | 42.98 | 51.576 | 12.02 | 3.424 | 1 | 1
[10 empty] | 7752.5 | 6.1 | 42.98 | 51.576 | 12.02 | 3.424 | 1 | 1
[10 empty] | 7753.5 | 5.6 | 42.08 | 50.496 | 12.92 | 4.504 | 1 | 1
[10 empty] | 7754.5 | 5 | 41 | 49.2 | 14 | 5.8 | 1 | 1
[10 empty] | 7755.5 | 4.4 | 39.92 | 47.904 | 15.08 | 7.096 | 1 | 1
[10 empty] | 7756.5 | 3.9 | 39.02 | 46.824 | 15.98 | 8.176 | 1 | 1
[10 empty] | 7757.5 | 3.9 | 39.02 | 46.824 | 15.98 | 8.176 | 1 | 1
[10 empty] | 7758.5 | 2.8 | 37.04 | 44.448 | 17.96 | 10.552 | 1 | 1
[10 empty] | 7759.5 | 2.8 | 37.04 | 44.448 | 17.96 | 10.552 | 1 | 1
[10 empty] | 7760.5 | 3.3 | 37.94 | 45.528 | 17.06 | 9.472 | 1 | 1
[10 empty] | 7761.5 | 4.4 | 39.92 | 47.904 | 15.08 | 7.096 | 1 | 1
[10 empty] | 7762.5 | 5 | 41 | 49.2 | 14 | 5.8 | 1 | 1
[10 empty] | 7763.5 | 5.6 | 42.08 | 50.496 | 12.92 | 4.504 | 1 | 1
[10 empty] | 7764.5 | 6.1 | 42.98 | 51.576 | 12.02 | 3.424 | 1 | 1
[10 empty] | 7765.5 | 6.1 | 42.98 | 51.576 | 12.02 | 3.424 | 1 | 1
[10 empty] | 7766.5 | 6.1 | 42.98 | 51.576 | 12.02 | 3.424 | 1 | 1
[10 empty] | 7767.5 | 5.6 | 42.08 | 50.496 | 12.92 | 4.504 | 1 | 1
[10 empty] | 7768.5 | 4.4 | 39.92 | 47.904 | 15.08 | 7.096 | 1 | 1
[10 empty] | 7769.5 | 3.9 | 39.02 | 46.824 | 15.98 | 8.176 | 1 | 1
[10 empty] | 7770.5 | 3.3 | 37.94 | 45.528 | 17.06 | 9.472 | 1 | 1
[10 empty] | 7771.5 | 2.2 | 35.96 | 43.152 | 19.04 | 11.848 | 1 | 1
[10 empty] | 7772.5 | 2.2 | 35.96 | 43.152 | 19.04 | 11.848 | 1 | 1
[10 empty] | 7773.5 | 2.2 | 35.96 | 43.152 | 19.04 | 11.848 | 1 | 1
[10 empty] | 7774.5 | 2.2 | 35.96 | 43.152 | 19.04 | 11.848 | 1 | 1
[10 empty] | 7775.5 | 1.7 | 35.06 | 42.072 | 19.94 | 12.928 | 1 | 1
[10 empty] | 7776.5 | 1.1 | 33.98 | 40.776 | 21.02 | 14.224 | 1 | 1
[10 empty] | 7777.5 | 1.1 | 33.98 | 40.776 | 21.02 | 14.224 | 1 | 1
[10 empty] | 7778.5 | 0 | 32 | 38.4 | 23 | 16.6 | 1 | 1
[10 empty] | 7779.5 | -1.1 | 30.02 | 36.024 | 24.98 | 18.976 | 1 | 1
[10 empty] | 7780.5 | -1.7 | 28.94 | 34.728 | 26.06 | 20.272 | 1 | 1
[10 empty] | 7781.5 | -1.7 | 28.94 | 34.728 | 26.06 | 20.272 | 1 | 1
[10 empty] | 7782.5 | -1.7 | 28.94 | 34.728 | 26.06 | 20.272 | 1 | 1
[10 empty] | 7783.5 | -1.7 | 28.94 | 34.728 | 26.06 | 20.272 | 1 | 1
[10 empty] | 7784.5 | -1.7 | 28.94 | 34.728 | 26.06 | 20.272 | 1 | 1
[10 empty] | 7785.5 | -1.7 | 28.94 | 34.728 | 26.06 | 20.272 | 1 | 1
[10 empty] | 7786.5 | -1.7 | 28.94 | 34.728 | 26.06 | 20.272 | 1 | 1
[10 empty] | 7787.5 | -1.1 | 30.02 | 36.024 | 24.98 | 18.976 | 1 | 1
[10 empty] | 7788.5 | -0.6 | 30.92 | 37.104 | 24.08 | 17.896 | 1 | 1
[10 empty] | 7789.5 | -0.6 | 30.92 | 37.104 | 24.08 | 17.896 | 1 | 1
[10 empty] | 7790.5 | -1.1 | 30.02 | 36.024 | 24.98 | 18.976 | 1 | 1
[10 empty] | 7791.5 | -1.1 | 30.02 | 36.024 | 24.98 | 18.976 | 1 | 1
[10 empty] | 7792.5 | -1.1 | 30.02 | 36.024 | 24.98 | 18.976 | 1 | 1
[10 empty] | 7793.5 | -1.1 | 30.02 | 36.024 | 24.98 | 18.976 | 1 | 1
[10 empty] | 7794.5 | -1.7 | 28.94 | 34.728 | 26.06 | 20.272 | 1 | 1
[10 empty] | 7795.5 | -1.7 | 28.94 | 34.728 | 26.06 | 20.272 | 1 | 1
[10 empty] | 7796.5 | -1.7 | 28.94 | 34.728 | 26.06 | 20.272 | 1 | 1
[10 empty] | 7797.5 | -1.7 | 28.94 | 34.728 | 26.06 | 20.272 | 1 | 1
[10 empty] | 7798.5 | -1.7 | 28.94 | 34.728 | 26.06 | 20.272 | 1 | 1
[10 empty] | 7799.5 | -1.7 | 28.94 | 34.728 | 26.06 | 20.272 | 1 | 1
[10 empty] | 7800.5 | -1.1 | 30.02 | 36.024 | 24.98 | 18.976 | 1 | 1
[10 empty] | 7801.5 | -1.7 | 28.94 | 34.728 | 26.06 | 20.272 | 1 | 1
[10 empty] | 7802.5 | -1.7 | 28.94 | 34.728 | 26.06 | 20.272 | 1 | 1
[10 empty] | 7803.5 | -1.7 | 28.94 | 34.728 | 26.06 | 20.272 | 1 | 1
[10 empty] | 7804.5 | -1.1 | 30.02 | 36.024 | 24.98 | 18.976 | 1 | 1
[10 empty] | 7805.5 | -1.1 | 30.02 | 36.024 | 24.98 | 18.976 | 1 | 1
[10 empty] | 7806.5 | -1.1 | 30.02 | 36.024 | 24.98 | 18.976 | 1 | 1
[10 empty] | 7807.5 | -1.1 | 30.02 | 36.024 | 24.98 | 18.976 | 1 | 1
[10 empty] | 7808.5 | -1.7 | 28.94 | 34.728 | 26.06 | 20.272 | 1 | 1
[10 empty] | 7809.5 | -1.7 | 28.94 | 34.728 | 26.06 | 20.272 | 1 | 1
[10 empty] | 7810.5 | -1.7 | 28.94 | 34.728 | 26.06 | 20.272 | 1 | 1
[10 empty] | 7811.5 | -1.1 | 30.02 | 36.024 | 24.98 | 18.976 | 1 | 1
[10 empty] | 7812.5 | -1.1 | 30.02 | 36.024 | 24.98 | 18.976 | 1 | 1
[10 empty] | 7813.5 | -1.1 | 30.02 | 36.024 | 24.98 | 18.976 | 1 | 1
[10 empty] | 7814.5 | -1.1 | 30.02 | 36.024 | 24.98 | 18.976 | 1 | 1
[10 empty] | 7815.5 | -1.1 | 30.02 | 36.024 | 24.98 | 18.976 | 1 | 1
[10 empty] | 7816.5 | -0.6 | 30.92 | 37.104 | 24.08 | 17.896 | 1 | 1
[10 empty] | 7817.5 | -0.6 | 30.92 | 37.104 | 24.08 | 17.896 | 1 | 1
[10 empty] | 7818.5 | -0.6 | 30.92 | 37.104 | 24.08 | 17.896 | 1 | 1
[10 empty] | 7819.5 | -0.6 | 30.92 | 37.104 | 24.08 | 17.896 | 1 | 1
[10 empty] | 7820.5 | -0.6 | 30.92 | 37.104 | 24.08 | 17.896 | 1 | 1
[10 empty] | 7821.5 | -0.6 | 30.92 | 37.104 | 24.08 | 17.896 | 1 | 1
[10 empty] | 7822.5 | -0.6 | 30.92 | 37.104 | 24.08 | 17.896 | 1 | 1
[10 empty] | 7823.5 | -0.6 | 30.92 | 37.104 | 24.08 | 17.896 | 1 | 1
[10 empty] | 7824.5 | -1.1 | 30.02 | 36.024 | 24.98 | 18.976 | 1 | 1
[10 empty] | 7825.5 | -1.1 | 30.02 | 36.024 | 24.98 | 18.976 | 1 | 1
[10 empty] | 7826.5 | -1.1 | 30.02 | 36.024 | 24.98 | 18.976 | 1 | 1
[10 empty] | 7827.5 | -1.1 | 30.02 | 36.024 | 24.98 | 18.976 | 1 | 1
[10 empty] | 7828.5 | -1.1 | 30.02 | 36.024 | 24.98 | 18.976 | 1 | 1
[10 empty] | 7829.5 | -1.1 | 30.02 | 36.024 | 24.98 | 18.976 | 1 | 1
[10 empty] | 7830.5 | -1.1 | 30.02 | 36.024 | 24.98 | 18.976 | 1 | 1
[10 empty] | 7831.5 | -1.1 | 30.02 | 36.024 | 24.98 | 18.976 | 1 | 1
[10 empty] | 7832.5 | -1.1 | 30.02 | 36.024 | 24.98 | 18.976 | 1 | 1
[10 empty] | 7833.5 | 0 | 32 | 38.4 | 23 | 16.6 | 1 | 1
[10 empty] | 7834.5 | 0 | 32 | 38.4 | 23 | 16.6 | 1 | 1
[10 empty] | 7835.5 | 0.6 | 33.08 | 39.696 | 21.92 | 15.304 | 1 | 1
[10 empty] | 7836.5 | 1.7 | 35.06 | 42.072 | 19.94 | 12.928 | 1 | 1
[10 empty] | 7837.5 | 1.7 | 35.06 | 42.072 | 19.94 | 12.928 | 1 | 1
[10 empty] | 7838.5 | 1.7 | 35.06 | 42.072 | 19.94 | 12.928 | 1 | 1
[10 empty] | 7839.5 | 1.7 | 35.06 | 42.072 | 19.94 | 12.928 | 1 | 1
[10 empty] | 7840.5 | 1.7 | 35.06 | 42.072 | 19.94 | 12.928 | 1 | 1
[10 empty] | 7841.5 | 1.7 | 35.06 | 42.072 | 19.94 | 12.928 | 1 | 1
[10 empty] | 7842.5 | 1.7 | 35.06 | 42.072 | 19.94 | 12.928 | 1 | 1
[10 empty] | 7843.5 | 1.7 | 35.06 | 42.072 | 19.94 | 12.928 | 1 | 1
[10 empty] | 7844.5 | 2.2 | 35.96 | 43.152 | 19.04 | 11.848 | 1 | 1
[10 empty] | 7845.5 | 2.8 | 37.04 | 44.448 | 17.96 | 10.552 | 1 | 1
[10 empty] | 7846.5 | 2.8 | 37.04 | 44.448 | 17.96 | 10.552 | 1 | 1
[10 empty] | 7847.5 | 2.8 | 37.04 | 44.448 | 17.96 | 10.552 | 1 | 1
[10 empty] | 7848.5 | 2.8 | 37.04 | 44.448 | 17.96 | 10.552 | 1 | 1
[10 empty] | 7849.5 | 2.8 | 37.04 | 44.448 | 17.96 | 10.552 | 1 | 1
[10 empty] | 7850.5 | 4.4 | 39.92 | 47.904 | 15.08 | 7.096 | 1 | 1
[10 empty] | 7851.5 | 5 | 41 | 49.2 | 14 | 5.8 | 1 | 1
[10 empty] | 7852.5 | 5.6 | 42.08 | 50.496 | 12.92 | 4.504 | 1 | 1
[10 empty] | 7853.5 | 5.6 | 42.08 | 50.496 | 12.92 | 4.504 | 1 | 1
[10 empty] | 7854.5 | 6.1 | 42.98 | 51.576 | 12.02 | 3.424 | 1 | 1
[10 empty] | 7855.5 | 6.1 | 42.98 | 51.576 | 12.02 | 3.424 | 1 | 1
[10 empty] | 7856.5 | 6.7 | 44.06 | 52.872 | 10.94 | 2.128 | 1 | 1
[10 empty] | 7857.5 | 7.2 | 44.96 | 53.952 | 10.04 | 1.048 | 1 | 1
[10 empty] | 7858.5 | 7.2 | 44.96 | 53.952 | 10.04 | 1.048 | 1 | 1
[10 empty] | 7859.5 | 7.8 | 46.04 | 55.248 | 8.96 | -0.248 | 1 | 0
[10 empty] | 7860.5 | 8.3 | 46.94 | 56.328 | 8.06 | -1.328 | 1 | 0
[10 empty] | 7861.5 | 5 | 41 | 49.2 | 14 | 5.8 | 1 | 1
[10 empty] | 7862.5 | 3.9 | 39.02 | 46.824 | 15.98 | 8.176 | 1 | 1
[10 empty] | 7863.5 | 5 | 41 | 49.2 | 14 | 5.8 | 1 | 1
[10 empty] | 7864.5 | 5 | 41 | 49.2 | 14 | 5.8 | 1 | 1
[10 empty] | 7865.5 | 5 | 41 | 49.2 | 14 | 5.8 | 1 | 1
[10 empty] | 7866.5 | 5 | 41 | 49.2 | 14 | 5.8 | 1 | 1
[10 empty] | 7867.5 | 5 | 41 | 49.2 | 14 | 5.8 | 1 | 1
[10 empty] | 7868.5 | 5 | 41 | 49.2 | 14 | 5.8 | 1 | 1
[10 empty] | 7869.5 | 5 | 41 | 49.2 | 14 | 5.8 | 1 | 1
[10 empty] | 7870.5 | 5 | 41 | 49.2 | 14 | 5.8 | 1 | 1
[10 empty] | 7871.5 | 5 | 41 | 49.2 | 14 | 5.8 | 1 | 1
[10 empty] | 7872.5 | 4.4 | 39.92 | 47.904 | 15.08 | 7.096 | 1 | 1
[10 empty] | 7873.5 | 4.4 | 39.92 | 47.904 | 15.08 | 7.096 | 1 | 1
[10 empty] | 7874.5 | 4.4 | 39.92 | 47.904 | 15.08 | 7.096 | 1 | 1
[10 empty] | 7875.5 | 3.3 | 37.94 | 45.528 | 17.06 | 9.472 | 1 | 1
[10 empty] | 7876.5 | 3.3 | 37.94 | 45.528 | 17.06 | 9.472 | 1 | 1
[10 empty] | 7877.5 | 2.8 | 37.04 | 44.448 | 17.96 | 10.552 | 1 | 1
[10 empty] | 7878.5 | 1.7 | 35.06 | 42.072 | 19.94 | 12.928 | 1 | 1
[10 empty] | 7879.5 | 1.7 | 35.06 | 42.072 | 19.94 | 12.928 | 1 | 1
[10 empty] | 7880.5 | 1.7 | 35.06 | 42.072 | 19.94 | 12.928 | 1 | 1
[10 empty] | 7881.5 | 1.7 | 35.06 | 42.072 | 19.94 | 12.928 | 1 | 1
[10 empty] | 7882.5 | 2.2 | 35.96 | 43.152 | 19.04 | 11.848 | 1 | 1
[10 empty] | 7883.5 | 2.2 | 35.96 | 43.152 | 19.04 | 11.848 | 1 | 1
[10 empty] | 7884.5 | 2.2 | 35.96 | 43.152 | 19.04 | 11.848 | 1 | 1
[10 empty] | 7885.5 | 2.2 | 35.96 | 43.152 | 19.04 | 11.848 | 1 | 1
[10 empty] | 7886.5 | 2.2 | 35.96 | 43.152 | 19.04 | 11.848 | 1 | 1
[10 empty] | 7887.5 | 2.2 | 35.96 | 43.152 | 19.04 | 11.848 | 1 | 1
[10 empty] | 7888.5 | 1.7 | 35.06 | 42.072 | 19.94 | 12.928 | 1 | 1
[10 empty] | 7889.5 | 1.1 | 33.98 | 40.776 | 21.02 | 14.224 | 1 | 1
[10 empty] | 7890.5 | 0.6 | 33.08 | 39.696 | 21.92 | 15.304 | 1 | 1
[10 empty] | 7891.5 | -0.6 | 30.92 | 37.104 | 24.08 | 17.896 | 1 | 1
[10 empty] | 7892.5 | -1.1 | 30.02 | 36.024 | 24.98 | 18.976 | 1 | 1
[10 empty] | 7893.5 | -1.7 | 28.94 | 34.728 | 26.06 | 20.272 | 1 | 1
[10 empty] | 7894.5 | -2.8 | 26.96 | 32.352 | 28.04 | 22.648 | 1 | 1
[10 empty] | 7895.5 | -3.3 | 26.06 | 31.272 | 28.94 | 23.728 | 1 | 1
[10 empty] | 7896.5 | -3.9 | 24.98 | 29.976 | 30.02 | 25.024 | 1 | 1
[10 empty] | 7897.5 | -4.4 | 24.08 | 28.896 | 30.92 | 26.104 | 1 | 1
[10 empty] | 7898.5 | -4.4 | 24.08 | 28.896 | 30.92 | 26.104 | 1 | 1
[10 empty] | 7899.5 | -5.6 | 21.92 | 26.304 | 33.08 | 28.696 | 1 | 1
[10 empty] | 7900.5 | -6.1 | 21.02 | 25.224 | 33.98 | 29.776 | 1 | 1
[10 empty] | 7901.5 | -6.7 | 19.94 | 23.928 | 35.06 | 31.072 | 1 | 1
[10 empty] | 7902.5 | -6.7 | 19.94 | 23.928 | 35.06 | 31.072 | 1 | 1
[10 empty] | 7903.5 | -6.1 | 21.02 | 25.224 | 33.98 | 29.776 | 1 | 1
[10 empty] | 7904.5 | -5.6 | 21.92 | 26.304 | 33.08 | 28.696 | 1 | 1
[10 empty] | 7905.5 | -4.4 | 24.08 | 28.896 | 30.92 | 26.104 | 1 | 1
[10 empty] | 7906.5 | -3.9 | 24.98 | 29.976 | 30.02 | 25.024 | 1 | 1
[10 empty] | 7907.5 | -3.3 | 26.06 | 31.272 | 28.94 | 23.728 | 1 | 1
[10 empty] | 7908.5 | -2.8 | 26.96 | 32.352 | 28.04 | 22.648 | 1 | 1
[10 empty] | 7909.5 | -2.2 | 28.04 | 33.648 | 26.96 | 21.352 | 1 | 1
[10 empty] | 7910.5 | -1.7 | 28.94 | 34.728 | 26.06 | 20.272 | 1 | 1
[10 empty] | 7911.5 | -1.7 | 28.94 | 34.728 | 26.06 | 20.272 | 1 | 1
[10 empty] | 7912.5 | -2.2 | 28.04 | 33.648 | 26.96 | 21.352 | 1 | 1
[10 empty] | 7913.5 | -2.8 | 26.96 | 32.352 | 28.04 | 22.648 | 1 | 1
[10 empty] | 7914.5 | -3.9 | 24.98 | 29.976 | 30.02 | 25.024 | 1 | 1
[10 empty] | 7915.5 | -5 | 23 | 27.6 | 32 | 27.4 | 1 | 1
[10 empty] | 7916.5 | -5.6 | 21.92 | 26.304 | 33.08 | 28.696 | 1 | 1
[10 empty] | 7917.5 | -7.2 | 19.04 | 22.848 | 35.96 | 32.152 | 1 | 1
[10 empty] | 7918.5 | -7.8 | 17.96 | 21.552 | 37.04 | 33.448 | 1 | 1
[10 empty] | 7919.5 | -7.8 | 17.96 | 21.552 | 37.04 | 33.448 | 1 | 1
[10 empty] | 7920.5 | -7.8 | 17.96 | 21.552 | 37.04 | 33.448 | 1 | 1
[10 empty] | 7921.5 | -7.8 | 17.96 | 21.552 | 37.04 | 33.448 | 1 | 1
[10 empty] | 7922.5 | -7.8 | 17.96 | 21.552 | 37.04 | 33.448 | 1 | 1
[10 empty] | 7923.5 | -7.8 | 17.96 | 21.552 | 37.04 | 33.448 | 1 | 1
[10 empty] | 7924.5 | -7.8 | 17.96 | 21.552 | 37.04 | 33.448 | 1 | 1
[10 empty] | 7925.5 | -7.2 | 19.04 | 22.848 | 35.96 | 32.152 | 1 | 1
[10 empty] | 7926.5 | -7.2 | 19.04 | 22.848 | 35.96 | 32.152 | 1 | 1
[10 empty] | 7927.5 | -7.2 | 19.04 | 22.848 | 35.96 | 32.152 | 1 | 1
[10 empty] | 7928.5 | -6.7 | 19.94 | 23.928 | 35.06 | 31.072 | 1 | 1
[10 empty] | 7929.5 | -6.1 | 21.02 | 25.224 | 33.98 | 29.776 | 1 | 1
[10 empty] | 7930.5 | -6.1 | 21.02 | 25.224 | 33.98 | 29.776 | 1 | 1
[10 empty] | 7931.5 | -6.1 | 21.02 | 25.224 | 33.98 | 29.776 | 1 | 1
[10 empty] | 7932.5 | -5 | 23 | 27.6 | 32 | 27.4 | 1 | 1
[10 empty] | 7933.5 | -4.4 | 24.08 | 28.896 | 30.92 | 26.104 | 1 | 1
[10 empty] | 7934.5 | -3.9 | 24.98 | 29.976 | 30.02 | 25.024 | 1 | 1
[10 empty] | 7935.5 | -1.7 | 28.94 | 34.728 | 26.06 | 20.272 | 1 | 1
[10 empty] | 7936.5 | -1.7 | 28.94 | 34.728 | 26.06 | 20.272 | 1 | 1
[10 empty] | 7937.5 | -1.7 | 28.94 | 34.728 | 26.06 | 20.272 | 1 | 1
[10 empty] | 7938.5 | -1.1 | 30.02 | 36.024 | 24.98 | 18.976 | 1 | 1
[10 empty] | 7939.5 | 0.6 | 33.08 | 39.696 | 21.92 | 15.304 | 1 | 1
[10 empty] | 7940.5 | 0.6 | 33.08 | 39.696 | 21.92 | 15.304 | 1 | 1
[10 empty] | 7941.5 | 0.6 | 33.08 | 39.696 | 21.92 | 15.304 | 1 | 1
[10 empty] | 7942.5 | 1.7 | 35.06 | 42.072 | 19.94 | 12.928 | 1 | 1
[10 empty] | 7943.5 | 2.2 | 35.96 | 43.152 | 19.04 | 11.848 | 1 | 1
[10 empty] | 7944.5 | 2.2 | 35.96 | 43.152 | 19.04 | 11.848 | 1 | 1
[10 empty] | 7945.5 | 2.2 | 35.96 | 43.152 | 19.04 | 11.848 | 1 | 1
[10 empty] | 7946.5 | -1.1 | 30.02 | 36.024 | 24.98 | 18.976 | 1 | 1
[10 empty] | 7947.5 | -3.3 | 26.06 | 31.272 | 28.94 | 23.728 | 1 | 1
[10 empty] | 7948.5 | -3.3 | 26.06 | 31.272 | 28.94 | 23.728 | 1 | 1
[10 empty] | 7949.5 | -3.3 | 26.06 | 31.272 | 28.94 | 23.728 | 1 | 1
[10 empty] | 7950.5 | -3.3 | 26.06 | 31.272 | 28.94 | 23.728 | 1 | 1
[10 empty] | 7951.5 | -3.9 | 24.98 | 29.976 | 30.02 | 25.024 | 1 | 1
[10 empty] | 7952.5 | -3.9 | 24.98 | 29.976 | 30.02 | 25.024 | 1 | 1
[10 empty] | 7953.5 | -3.9 | 24.98 | 29.976 | 30.02 | 25.024 | 1 | 1
[10 empty] | 7954.5 | -3.9 | 24.98 | 29.976 | 30.02 | 25.024 | 1 | 1
[10 empty] | 7955.5 | -3.9 | 24.98 | 29.976 | 30.02 | 25.024 | 1 | 1
[10 empty] | 7956.5 | -3.9 | 24.98 | 29.976 | 30.02 | 25.024 | 1 | 1
[10 empty] | 7957.5 | -1.1 | 30.02 | 36.024 | 24.98 | 18.976 | 1 | 1
[10 empty] | 7958.5 | 1.1 | 33.98 | 40.776 | 21.02 | 14.224 | 1 | 1
[10 empty] | 7959.5 | 2.8 | 37.04 | 44.448 | 17.96 | 10.552 | 1 | 1
[10 empty] | 7960.5 | 2.8 | 37.04 | 44.448 | 17.96 | 10.552 | 1 | 1
[10 empty] | 7961.5 | 3.3 | 37.94 | 45.528 | 17.06 | 9.472 | 1 | 1
[10 empty] | 7962.5 | 3.3 | 37.94 | 45.528 | 17.06 | 9.472 | 1 | 1
[10 empty] | 7963.5 | 3.3 | 37.94 | 45.528 | 17.06 | 9.472 | 1 | 1
[10 empty] | 7964.5 | 2.8 | 37.04 | 44.448 | 17.96 | 10.552 | 1 | 1
[10 empty] | 7965.5 | 2.8 | 37.04 | 44.448 | 17.96 | 10.552 | 1 | 1
[10 empty] | 7966.5 | 2.8 | 37.04 | 44.448 | 17.96 | 10.552 | 1 | 1
[10 empty] | 7967.5 | 2.8 | 37.04 | 44.448 | 17.96 | 10.552 | 1 | 1
[10 empty] | 7968.5 | 1.7 | 35.06 | 42.072 | 19.94 | 12.928 | 1 | 1
[10 empty] | 7969.5 | 1.7 | 35.06 | 42.072 | 19.94 | 12.928 | 1 | 1
[10 empty] | 7970.5 | 1.7 | 35.06 | 42.072 | 19.94 | 12.928 | 1 | 1
[10 empty] | 7971.5 | 0.6 | 33.08 | 39.696 | 21.92 | 15.304 | 1 | 1
[10 empty] | 7972.5 | 0.6 | 33.08 | 39.696 | 21.92 | 15.304 | 1 | 1
[10 empty] | 7973.5 | 1.1 | 33.98 | 40.776 | 21.02 | 14.224 | 1 | 1
[10 empty] | 7974.5 | 1.1 | 33.98 | 40.776 | 21.02 | 14.224 | 1 | 1
[10 empty] | 7975.5 | 1.1 | 33.98 | 40.776 | 21.02 | 14.224 | 1 | 1
[10 empty] | 7976.5 | 2.2 | 35.96 | 43.152 | 19.04 | 11.848 | 1 | 1
[10 empty] | 7977.5 | 3.3 | 37.94 | 45.528 | 17.06 | 9.472 | 1 | 1
[10 empty] | 7978.5 | 4.4 | 39.92 | 47.904 | 15.08 | 7.096 | 1 | 1
[10 empty] | 7979.5 | 5 | 41 | 49.2 | 14 | 5.8 | 1 | 1
[10 empty] | 7980.5 | 5 | 41 | 49.2 | 14 | 5.8 | 1 | 1
[10 empty] | 7981.5 | 5 | 41 | 49.2 | 14 | 5.8 | 1 | 1
[10 empty] | 7982.5 | 4.4 | 39.92 | 47.904 | 15.08 | 7.096 | 1 | 1
[10 empty] | 7983.5 | 3.9 | 39.02 | 46.824 | 15.98 | 8.176 | 1 | 1
[10 empty] | 7984.5 | 3.3 | 37.94 | 45.528 | 17.06 | 9.472 | 1 | 1
[10 empty] | 7985.5 | 3.9 | 39.02 | 46.824 | 15.98 | 8.176 | 1 | 1
[10 empty] | 7986.5 | 3.3 | 37.94 | 45.528 | 17.06 | 9.472 | 1 | 1
[10 empty] | 7987.5 | 3.3 | 37.94 | 45.528 | 17.06 | 9.472 | 1 | 1
[10 empty] | 7988.5 | 3.9 | 39.02 | 46.824 | 15.98 | 8.176 | 1 | 1
[10 empty] | 7989.5 | 3.9 | 39.02 | 46.824 | 15.98 | 8.176 | 1 | 1
[10 empty] | 7990.5 | 3.9 | 39.02 | 46.824 | 15.98 | 8.176 | 1 | 1
[10 empty] | 7991.5 | 3.9 | 39.02 | 46.824 | 15.98 | 8.176 | 1 | 1
[10 empty] | 7992.5 | 3.9 | 39.02 | 46.824 | 15.98 | 8.176 | 1 | 1
[10 empty] | 7993.5 | 3.9 | 39.02 | 46.824 | 15.98 | 8.176 | 1 | 1
[10 empty] | 7994.5 | 3.9 | 39.02 | 46.824 | 15.98 | 8.176 | 1 | 1
[10 empty] | 7995.5 | 3.9 | 39.02 | 46.824 | 15.98 | 8.176 | 1 | 1
[10 empty] | 7996.5 | 3.3 | 37.94 | 45.528 | 17.06 | 9.472 | 1 | 1
[10 empty] | 7997.5 | 3.3 | 37.94 | 45.528 | 17.06 | 9.472 | 1 | 1
[10 empty] | 7998.5 | 3.9 | 39.02 | 46.824 | 15.98 | 8.176 | 1 | 1
[10 empty] | 7999.5 | 4.4 | 39.92 | 47.904 | 15.08 | 7.096 | 1 | 1
[10 empty] | 8000.5 | 4.4 | 39.92 | 47.904 | 15.08 | 7.096 | 1 | 1
[10 empty] | 8001.5 | 6.1 | 42.98 | 51.576 | 12.02 | 3.424 | 1 | 1
[10 empty] | 8002.5 | 7.8 | 46.04 | 55.248 | 8.96 | -0.248 | 1 | 0
[10 empty] | 8003.5 | 8.9 | 48.02 | 57.624 | 6.98 | -2.624 | 1 | 0
[10 empty] | 8004.5 | 9.4 | 48.92 | 58.704 | 6.08 | -3.704 | 1 | 0
[10 empty] | 8005.5 | 8.9 | 48.02 | 57.624 | 6.98 | -2.624 | 1 | 0
[10 empty] | 8006.5 | 8.9 | 48.02 | 57.624 | 6.98 | -2.624 | 1 | 0
[10 empty] | 8007.5 | 8.3 | 46.94 | 56.328 | 8.06 | -1.328 | 1 | 0
[10 empty] | 8008.5 | 7.8 | 46.04 | 55.248 | 8.96 | -0.248 | 1 | 0
[10 empty] | 8009.5 | 7.2 | 44.96 | 53.952 | 10.04 | 1.048 | 1 | 1
[10 empty] | 8010.5 | 6.7 | 44.06 | 52.872 | 10.94 | 2.128 | 1 | 1
[10 empty] | 8011.5 | 5.6 | 42.08 | 50.496 | 12.92 | 4.504 | 1 | 1
[10 empty] | 8012.5 | 5 | 41 | 49.2 | 14 | 5.8 | 1 | 1
[10 empty] | 8013.5 | 5.5 | 41.9 | 50.28 | 13.1 | 4.72 | 1 | 1
[10 empty] | 8014.5 | 5.9 | 42.62 | 51.144 | 12.38 | 3.856 | 1 | 1
[10 empty] | 8015.5 | 6.4 | 43.52 | 52.224 | 11.48 | 2.776 | 1 | 1
[10 empty] | 8016.5 | 6.9 | 44.42 | 53.304 | 10.58 | 1.696 | 1 | 1
[10 empty] | 8017.5 | 7.4 | 45.32 | 54.384 | 9.68 | 0.616 | 1 | 1
[10 empty] | 8018.5 | 7.8 | 46.04 | 55.248 | 8.96 | -0.248 | 1 | 0
[10 empty] | 8019.5 | 8.3 | 46.94 | 56.328 | 8.06 | -1.328 | 1 | 0
[10 empty] | 8020.5 | 7.8 | 46.04 | 55.248 | 8.96 | -0.248 | 1 | 0
[10 empty] | 8021.5 | 7.2 | 44.96 | 53.952 | 10.04 | 1.048 | 1 | 1
[10 empty] | 8022.5 | 7.2 | 44.96 | 53.952 | 10.04 | 1.048 | 1 | 1
[10 empty] | 8023.5 | 7.8 | 46.04 | 55.248 | 8.96 | -0.248 | 1 | 0
[10 empty] | 8024.5 | 8.9 | 48.02 | 57.624 | 6.98 | -2.624 | 1 | 0
[10 empty] | 8025.5 | 8.3 | 46.94 | 56.328 | 8.06 | -1.328 | 1 | 0
[10 empty] | 8026.5 | 8.3 | 46.94 | 56.328 | 8.06 | -1.328 | 1 | 0
[10 empty] | 8027.5 | 9.4 | 48.92 | 58.704 | 6.08 | -3.704 | 1 | 0
[10 empty] | 8028.5 | 8.3 | 46.94 | 56.328 | 8.06 | -1.328 | 1 | 0
[10 empty] | 8029.5 | 8.3 | 46.94 | 56.328 | 8.06 | -1.328 | 1 | 0
[10 empty] | 8030.5 | 4.4 | 39.92 | 47.904 | 15.08 | 7.096 | 1 | 1
[10 empty] | 8031.5 | 6.1 | 42.98 | 51.576 | 12.02 | 3.424 | 1 | 1
[10 empty] | 8032.5 | 5 | 41 | 49.2 | 14 | 5.8 | 1 | 1
[10 empty] | 8033.5 | 5 | 41 | 49.2 | 14 | 5.8 | 1 | 1
[10 empty] | 8034.5 | 3.9 | 39.02 | 46.824 | 15.98 | 8.176 | 1 | 1
[10 empty] | 8035.5 | 3.3 | 37.94 | 45.528 | 17.06 | 9.472 | 1 | 1
[10 empty] | 8036.5 | 2.8 | 37.04 | 44.448 | 17.96 | 10.552 | 1 | 1
[10 empty] | 8037.5 | 2.2 | 35.96 | 43.152 | 19.04 | 11.848 | 1 | 1
[10 empty] | 8038.5 | 1.7 | 35.06 | 42.072 | 19.94 | 12.928 | 1 | 1
[10 empty] | 8039.5 | 1.1 | 33.98 | 40.776 | 21.02 | 14.224 | 1 | 1
[10 empty] | 8040.5 | 1.1 | 33.98 | 40.776 | 21.02 | 14.224 | 1 | 1
[10 empty] | 8041.5 | 0 | 32 | 38.4 | 23 | 16.6 | 1 | 1
[10 empty] | 8042.5 | 0 | 32 | 38.4 | 23 | 16.6 | 1 | 1
[10 empty] | 8043.5 | 0 | 32 | 38.4 | 23 | 16.6 | 1 | 1
[10 empty] | 8044.5 | 0 | 32 | 38.4 | 23 | 16.6 | 1 | 1
[10 empty] | 8045.5 | 0.6 | 33.08 | 39.696 | 21.92 | 15.304 | 1 | 1
[10 empty] | 8046.5 | -1.7 | 28.94 | 34.728 | 26.06 | 20.272 | 1 | 1
[10 empty] | 8047.5 | -1.7 | 28.94 | 34.728 | 26.06 | 20.272 | 1 | 1
[10 empty] | 8048.5 | 0 | 32 | 38.4 | 23 | 16.6 | 1 | 1
[10 empty] | 8049.5 | 0 | 32 | 38.4 | 23 | 16.6 | 1 | 1
[10 empty] | 8050.5 | -2.8 | 26.96 | 32.352 | 28.04 | 22.648 | 1 | 1
[10 empty] | 8051.5 | -1.7 | 28.94 | 34.728 | 26.06 | 20.272 | 1 | 1
[10 empty] | 8052.5 | -2.8 | 26.96 | 32.352 | 28.04 | 22.648 | 1 | 1
[10 empty] | 8053.5 | -1.1 | 30.02 | 36.024 | 24.98 | 18.976 | 1 | 1
[10 empty] | 8054.5 | -2.2 | 28.04 | 33.648 | 26.96 | 21.352 | 1 | 1
[10 empty] | 8055.5 | -4.4 | 24.08 | 28.896 | 30.92 | 26.104 | 1 | 1
[10 empty] | 8056.5 | -5 | 23 | 27.6 | 32 | 27.4 | 1 | 1
[10 empty] | 8057.5 | -5.6 | 21.92 | 26.304 | 33.08 | 28.696 | 1 | 1
[10 empty] | 8058.5 | -6.7 | 19.94 | 23.928 | 35.06 | 31.072 | 1 | 1
[10 empty] | 8059.5 | -7.2 | 19.04 | 22.848 | 35.96 | 32.152 | 1 | 1
[10 empty] | 8060.5 | -7.2 | 19.04 | 22.848 | 35.96 | 32.152 | 1 | 1
[10 empty] | 8061.5 | -7.8 | 17.96 | 21.552 | 37.04 | 33.448 | 1 | 1
[10 empty] | 8062.5 | -7.8 | 17.96 | 21.552 | 37.04 | 33.448 | 1 | 1
[10 empty] | 8063.5 | -8.3 | 17.06 | 20.472 | 37.94 | 34.528 | 1 | 1
[10 empty] | 8064.5 | -8.9 | 15.98 | 19.176 | 39.02 | 35.824 | 1 | 1
[10 empty] | 8065.5 | -8.9 | 15.98 | 19.176 | 39.02 | 35.824 | 1 | 1
[10 empty] | 8066.5 | -8.9 | 15.98 | 19.176 | 39.02 | 35.824 | 1 | 1
[10 empty] | 8067.5 | -8.9 | 15.98 | 19.176 | 39.02 | 35.824 | 1 | 1
[10 empty] | 8068.5 | -8.9 | 15.98 | 19.176 | 39.02 | 35.824 | 1 | 1
[10 empty] | 8069.5 | -8.9 | 15.98 | 19.176 | 39.02 | 35.824 | 1 | 1
[10 empty] | 8070.5 | -8.9 | 15.98 | 19.176 | 39.02 | 35.824 | 1 | 1
[10 empty] | 8071.5 | -8.3 | 17.06 | 20.472 | 37.94 | 34.528 | 1 | 1
[10 empty] | 8072.5 | -7.2 | 19.04 | 22.848 | 35.96 | 32.152 | 1 | 1
[10 empty] | 8073.5 | -5.6 | 21.92 | 26.304 | 33.08 | 28.696 | 1 | 1
[10 empty] | 8074.5 | -4.4 | 24.08 | 28.896 | 30.92 | 26.104 | 1 | 1
[10 empty] | 8075.5 | -2.8 | 26.96 | 32.352 | 28.04 | 22.648 | 1 | 1
[10 empty] | 8076.5 | -1.7 | 28.94 | 34.728 | 26.06 | 20.272 | 1 | 1
[10 empty] | 8077.5 | -1.1 | 30.02 | 36.024 | 24.98 | 18.976 | 1 | 1
[10 empty] | 8078.5 | -1.1 | 30.02 | 36.024 | 24.98 | 18.976 | 1 | 1
[10 empty] | 8079.5 | -1.7 | 28.94 | 34.728 | 26.06 | 20.272 | 1 | 1
[10 empty] | 8080.5 | -2.8 | 26.96 | 32.352 | 28.04 | 22.648 | 1 | 1
[10 empty] | 8081.5 | -2.8 | 26.96 | 32.352 | 28.04 | 22.648 | 1 | 1
[10 empty] | 8082.5 | -3.3 | 26.06 | 31.272 | 28.94 | 23.728 | 1 | 1
[10 empty] | 8083.5 | -3.9 | 24.98 | 29.976 | 30.02 | 25.024 | 1 | 1
[10 empty] | 8084.5 | -4.4 | 24.08 | 28.896 | 30.92 | 26.104 | 1 | 1
[10 empty] | 8085.5 | -4.4 | 24.08 | 28.896 | 30.92 | 26.104 | 1 | 1
[10 empty] | 8086.5 | -5 | 23 | 27.6 | 32 | 27.4 | 1 | 1
[10 empty] | 8087.5 | -5 | 23 | 27.6 | 32 | 27.4 | 1 | 1
[10 empty] | 8088.5 | -5.6 | 21.92 | 26.304 | 33.08 | 28.696 | 1 | 1
[10 empty] | 8089.5 | -5.6 | 21.92 | 26.304 | 33.08 | 28.696 | 1 | 1
[10 empty] | 8090.5 | -5.6 | 21.92 | 26.304 | 33.08 | 28.696 | 1 | 1
[10 empty] | 8091.5 | -5.6 | 21.92 | 26.304 | 33.08 | 28.696 | 1 | 1
[10 empty] | 8092.5 | -5 | 23 | 27.6 | 32 | 27.4 | 1 | 1
[10 empty] | 8093.5 | -4.4 | 24.08 | 28.896 | 30.92 | 26.104 | 1 | 1
[10 empty] | 8094.5 | -4.4 | 24.08 | 28.896 | 30.92 | 26.104 | 1 | 1
[10 empty] | 8095.5 | -3.3 | 26.06 | 31.272 | 28.94 | 23.728 | 1 | 1
[10 empty] | 8096.5 | -2.2 | 28.04 | 33.648 | 26.96 | 21.352 | 1 | 1
[10 empty] | 8097.5 | -1.1 | 30.02 | 36.024 | 24.98 | 18.976 | 1 | 1
[10 empty] | 8098.5 | -0.6 | 30.92 | 37.104 | 24.08 | 17.896 | 1 | 1
[10 empty] | 8099.5 | 0.6 | 33.08 | 39.696 | 21.92 | 15.304 | 1 | 1
[10 empty] | 8100.5 | 1.1 | 33.98 | 40.776 | 21.02 | 14.224 | 1 | 1
[10 empty] | 8101.5 | 1.7 | 35.06 | 42.072 | 19.94 | 12.928 | 1 | 1
[10 empty] | 8102.5 | 0.6 | 33.08 | 39.696 | 21.92 | 15.304 | 1 | 1
[10 empty] | 8103.5 | -0.6 | 30.92 | 37.104 | 24.08 | 17.896 | 1 | 1
[10 empty] | 8104.5 | -1.1 | 30.02 | 36.024 | 24.98 | 18.976 | 1 | 1
[10 empty] | 8105.5 | -1.1 | 30.02 | 36.024 | 24.98 | 18.976 | 1 | 1
[10 empty] | 8106.5 | -1.7 | 28.94 | 34.728 | 26.06 | 20.272 | 1 | 1
[10 empty] | 8107.5 | -2.2 | 28.04 | 33.648 | 26.96 | 21.352 | 1 | 1
[10 empty] | 8108.5 | -2.8 | 26.96 | 32.352 | 28.04 | 22.648 | 1 | 1
[10 empty] | 8109.5 | -3.3 | 26.06 | 31.272 | 28.94 | 23.728 | 1 | 1
[10 empty] | 8110.5 | -4.4 | 24.08 | 28.896 | 30.92 | 26.104 | 1 | 1
[10 empty] | 8111.5 | -5 | 23 | 27.6 | 32 | 27.4 | 1 | 1
[10 empty] | 8112.5 | -5.6 | 21.92 | 26.304 | 33.08 | 28.696 | 1 | 1
[10 empty] | 8113.5 | -6.1 | 21.02 | 25.224 | 33.98 | 29.776 | 1 | 1
[10 empty] | 8114.5 | -6.7 | 19.94 | 23.928 | 35.06 | 31.072 | 1 | 1
[10 empty] | 8115.5 | -6.7 | 19.94 | 23.928 | 35.06 | 31.072 | 1 | 1
[10 empty] | 8116.5 | -6.7 | 19.94 | 23.928 | 35.06 | 31.072 | 1 | 1
[10 empty] | 8117.5 | -7.2 | 19.04 | 22.848 | 35.96 | 32.152 | 1 | 1
[10 empty] | 8118.5 | -7.2 | 19.04 | 22.848 | 35.96 | 32.152 | 1 | 1
[10 empty] | 8119.5 | -6.7 | 19.94 | 23.928 | 35.06 | 31.072 | 1 | 1
[10 empty] | 8120.5 | -5.6 | 21.92 | 26.304 | 33.08 | 28.696 | 1 | 1
[10 empty] | 8121.5 | -4.4 | 24.08 | 28.896 | 30.92 | 26.104 | 1 | 1
[10 empty] | 8122.5 | -3.3 | 26.06 | 31.272 | 28.94 | 23.728 | 1 | 1
[10 empty] | 8123.5 | -2.8 | 26.96 | 32.352 | 28.04 | 22.648 | 1 | 1
[10 empty] | 8124.5 | -1.7 | 28.94 | 34.728 | 26.06 | 20.272 | 1 | 1
[10 empty] | 8125.5 | -1.7 | 28.94 | 34.728 | 26.06 | 20.272 | 1 | 1
[10 empty] | 8126.5 | -1.1 | 30.02 | 36.024 | 24.98 | 18.976 | 1 | 1
[10 empty] | 8127.5 | -0.6 | 30.92 | 37.104 | 24.08 | 17.896 | 1 | 1
[10 empty] | 8128.5 | 0.6 | 33.08 | 39.696 | 21.92 | 15.304 | 1 | 1
[10 empty] | 8129.5 | 0.6 | 33.08 | 39.696 | 21.92 | 15.304 | 1 | 1
[10 empty] | 8130.5 | 0 | 32 | 38.4 | 23 | 16.6 | 1 | 1
[10 empty] | 8131.5 | 0 | 32 | 38.4 | 23 | 16.6 | 1 | 1
[10 empty] | 8132.5 | 0 | 32 | 38.4 | 23 | 16.6 | 1 | 1
[10 empty] | 8133.5 | 0 | 32 | 38.4 | 23 | 16.6 | 1 | 1
[10 empty] | 8134.5 | -1.1 | 30.02 | 36.024 | 24.98 | 18.976 | 1 | 1
[10 empty] | 8135.5 | -0.6 | 30.92 | 37.104 | 24.08 | 17.896 | 1 | 1
[10 empty] | 8136.5 | -0.6 | 30.92 | 37.104 | 24.08 | 17.896 | 1 | 1
[10 empty] | 8137.5 | -0.6 | 30.92 | 37.104 | 24.08 | 17.896 | 1 | 1
[10 empty] | 8138.5 | 0.6 | 33.08 | 39.696 | 21.92 | 15.304 | 1 | 1
[10 empty] | 8139.5 | 0.6 | 33.08 | 39.696 | 21.92 | 15.304 | 1 | 1
[10 empty] | 8140.5 | 0.6 | 33.08 | 39.696 | 21.92 | 15.304 | 1 | 1
[10 empty] | 8141.5 | 0.6 | 33.08 | 39.696 | 21.92 | 15.304 | 1 | 1
[10 empty] | 8142.5 | 0.6 | 33.08 | 39.696 | 21.92 | 15.304 | 1 | 1
[10 empty] | 8143.5 | 0.6 | 33.08 | 39.696 | 21.92 | 15.304 | 1 | 1
[10 empty] | 8144.5 | -5 | 23 | 27.6 | 32 | 27.4 | 1 | 1
[10 empty] | 8145.5 | -4.4 | 24.08 | 28.896 | 30.92 | 26.104 | 1 | 1
[10 empty] | 8146.5 | -4.4 | 24.08 | 28.896 | 30.92 | 26.104 | 1 | 1
[10 empty] | 8147.5 | -3.9 | 24.98 | 29.976 | 30.02 | 25.024 | 1 | 1
[10 empty] | 8148.5 | -3.3 | 26.06 | 31.272 | 28.94 | 23.728 | 1 | 1
[10 empty] | 8149.5 | -3.3 | 26.06 | 31.272 | 28.94 | 23.728 | 1 | 1
[10 empty] | 8150.5 | -2.2 | 28.04 | 33.648 | 26.96 | 21.352 | 1 | 1
[10 empty] | 8151.5 | 0.6 | 33.08 | 39.696 | 21.92 | 15.304 | 1 | 1
[10 empty] | 8152.5 | 1.1 | 33.98 | 40.776 | 21.02 | 14.224 | 1 | 1
[10 empty] | 8153.5 | -1.7 | 28.94 | 34.728 | 26.06 | 20.272 | 1 | 1
[10 empty] | 8154.5 | -3.3 | 26.06 | 31.272 | 28.94 | 23.728 | 1 | 1
[10 empty] | 8155.5 | -3.3 | 26.06 | 31.272 | 28.94 | 23.728 | 1 | 1
[10 empty] | 8156.5 | -2.8 | 26.96 | 32.352 | 28.04 | 22.648 | 1 | 1
[10 empty] | 8157.5 | -3.3 | 26.06 | 31.272 | 28.94 | 23.728 | 1 | 1
[10 empty] | 8158.5 | -3.3 | 26.06 | 31.272 | 28.94 | 23.728 | 1 | 1
[10 empty] | 8159.5 | -3.9 | 24.98 | 29.976 | 30.02 | 25.024 | 1 | 1
[10 empty] | 8160.5 | -3.9 | 24.98 | 29.976 | 30.02 | 25.024 | 1 | 1
[10 empty] | 8161.5 | -3.3 | 26.06 | 31.272 | 28.94 | 23.728 | 1 | 1
[10 empty] | 8162.5 | -2.8 | 26.96 | 32.352 | 28.04 | 22.648 | 1 | 1
[10 empty] | 8163.5 | -2.8 | 26.96 | 32.352 | 28.04 | 22.648 | 1 | 1
[10 empty] | 8164.5 | -2.2 | 28.04 | 33.648 | 26.96 | 21.352 | 1 | 1
[10 empty] | 8165.5 | -2.8 | 26.96 | 32.352 | 28.04 | 22.648 | 1 | 1
[10 empty] | 8166.5 | -2.8 | 26.96 | 32.352 | 28.04 | 22.648 | 1 | 1
[10 empty] | 8167.5 | -2.8 | 26.96 | 32.352 | 28.04 | 22.648 | 1 | 1
[10 empty] | 8168.5 | -2.8 | 26.96 | 32.352 | 28.04 | 22.648 | 1 | 1
[10 empty] | 8169.5 | -2.2 | 28.04 | 33.648 | 26.96 | 21.352 | 1 | 1
[10 empty] | 8170.5 | -1.7 | 28.94 | 34.728 | 26.06 | 20.272 | 1 | 1
[10 empty] | 8171.5 | -1.7 | 28.94 | 34.728 | 26.06 | 20.272 | 1 | 1
[10 empty] | 8172.5 | -2.8 | 26.96 | 32.352 | 28.04 | 22.648 | 1 | 1
[10 empty] | 8173.5 | -2.2 | 28.04 | 33.648 | 26.96 | 21.352 | 1 | 1
[10 empty] | 8174.5 | -1.7 | 28.94 | 34.728 | 26.06 | 20.272 | 1 | 1
[10 empty] | 8175.5 | -2.2 | 28.04 | 33.648 | 26.96 | 21.352 | 1 | 1
[10 empty] | 8176.5 | -2.8 | 26.96 | 32.352 | 28.04 | 22.648 | 1 | 1
[10 empty] | 8177.5 | -2.8 | 26.96 | 32.352 | 28.04 | 22.648 | 1 | 1
[10 empty] | 8178.5 | -2.8 | 26.96 | 32.352 | 28.04 | 22.648 | 1 | 1
[10 empty] | 8179.5 | -2.8 | 26.96 | 32.352 | 28.04 | 22.648 | 1 | 1
[10 empty] | 8180.5 | -2.2 | 28.04 | 33.648 | 26.96 | 21.352 | 1 | 1
[10 empty] | 8181.5 | -2.2 | 28.04 | 33.648 | 26.96 | 21.352 | 1 | 1
[10 empty] | 8182.5 | -2.2 | 28.04 | 33.648 | 26.96 | 21.352 | 1 | 1
[10 empty] | 8183.5 | -2.2 | 28.04 | 33.648 | 26.96 | 21.352 | 1 | 1
[10 empty] | 8184.5 | -2.2 | 28.04 | 33.648 | 26.96 | 21.352 | 1 | 1
[10 empty] | 8185.5 | -2.8 | 26.96 | 32.352 | 28.04 | 22.648 | 1 | 1
[10 empty] | 8186.5 | -2.8 | 26.96 | 32.352 | 28.04 | 22.648 | 1 | 1
[10 empty] | 8187.5 | -3.3 | 26.06 | 31.272 | 28.94 | 23.728 | 1 | 1
[10 empty] | 8188.5 | -3.3 | 26.06 | 31.272 | 28.94 | 23.728 | 1 | 1
[10 empty] | 8189.5 | -3.3 | 26.06 | 31.272 | 28.94 | 23.728 | 1 | 1
[10 empty] | 8190.5 | -3.3 | 26.06 | 31.272 | 28.94 | 23.728 | 1 | 1
[10 empty] | 8191.5 | -2.8 | 26.96 | 32.352 | 28.04 | 22.648 | 1 | 1
[10 empty] | 8192.5 | -2.2 | 28.04 | 33.648 | 26.96 | 21.352 | 1 | 1
[10 empty] | 8193.5 | -1.1 | 30.02 | 36.024 | 24.98 | 18.976 | 1 | 1
[10 empty] | 8194.5 | 0 | 32 | 38.4 | 23 | 16.6 | 1 | 1
[10 empty] | 8195.5 | 0.6 | 33.08 | 39.696 | 21.92 | 15.304 | 1 | 1
[10 empty] | 8196.5 | 1.1 | 33.98 | 40.776 | 21.02 | 14.224 | 1 | 1
[10 empty] | 8197.5 | 1.7 | 35.06 | 42.072 | 19.94 | 12.928 | 1 | 1
[10 empty] | 8198.5 | 2.2 | 35.96 | 43.152 | 19.04 | 11.848 | 1 | 1
[10 empty] | 8199.5 | 1.7 | 35.06 | 42.072 | 19.94 | 12.928 | 1 | 1
[10 empty] | 8200.5 | 1.1 | 33.98 | 40.776 | 21.02 | 14.224 | 1 | 1
[10 empty] | 8201.5 | 0.6 | 33.08 | 39.696 | 21.92 | 15.304 | 1 | 1
[10 empty] | 8202.5 | 0 | 32 | 38.4 | 23 | 16.6 | 1 | 1
[10 empty] | 8203.5 | -0.6 | 30.92 | 37.104 | 24.08 | 17.896 | 1 | 1
[10 empty] | 8204.5 | -1.1 | 30.02 | 36.024 | 24.98 | 18.976 | 1 | 1
[10 empty] | 8205.5 | -1.1 | 30.02 | 36.024 | 24.98 | 18.976 | 1 | 1
[10 empty] | 8206.5 | -1.7 | 28.94 | 34.728 | 26.06 | 20.272 | 1 | 1
[10 empty] | 8207.5 | -1.7 | 28.94 | 34.728 | 26.06 | 20.272 | 1 | 1
[10 empty] | 8208.5 | -2.2 | 28.04 | 33.648 | 26.96 | 21.352 | 1 | 1
[10 empty] | 8209.5 | -3.3 | 26.06 | 31.272 | 28.94 | 23.728 | 1 | 1
[10 empty] | 8210.5 | -3.3 | 26.06 | 31.272 | 28.94 | 23.728 | 1 | 1
[10 empty] | 8211.5 | -3.9 | 24.98 | 29.976 | 30.02 | 25.024 | 1 | 1
[10 empty] | 8212.5 | -4.4 | 24.08 | 28.896 | 30.92 | 26.104 | 1 | 1
[10 empty] | 8213.5 | -4.4 | 24.08 | 28.896 | 30.92 | 26.104 | 1 | 1
[10 empty] | 8214.5 | -4.4 | 24.08 | 28.896 | 30.92 | 26.104 | 1 | 1
[10 empty] | 8215.5 | -3.9 | 24.98 | 29.976 | 30.02 | 25.024 | 1 | 1
[10 empty] | 8216.5 | -2.8 | 26.96 | 32.352 | 28.04 | 22.648 | 1 | 1
[10 empty] | 8217.5 | -1.1 | 30.02 | 36.024 | 24.98 | 18.976 | 1 | 1
[10 empty] | 8218.5 | 0.6 | 33.08 | 39.696 | 21.92 | 15.304 | 1 | 1
[10 empty] | 8219.5 | 0 | 32 | 38.4 | 23 | 16.6 | 1 | 1
[10 empty] | 8220.5 | 0 | 32 | 38.4 | 23 | 16.6 | 1 | 1
[10 empty] | 8221.5 | 0 | 32 | 38.4 | 23 | 16.6 | 1 | 1
[10 empty] | 8222.5 | 0 | 32 | 38.4 | 23 | 16.6 | 1 | 1
[10 empty] | 8223.5 | -0.6 | 30.92 | 37.104 | 24.08 | 17.896 | 1 | 1
[10 empty] | 8224.5 | 0.6 | 33.08 | 39.696 | 21.92 | 15.304 | 1 | 1
[10 empty] | 8225.5 | 0 | 32 | 38.4 | 23 | 16.6 | 1 | 1
[10 empty] | 8226.5 | 0.6 | 33.08 | 39.696 | 21.92 | 15.304 | 1 | 1
[10 empty] | 8227.5 | 0.6 | 33.08 | 39.696 | 21.92 | 15.304 | 1 | 1
[10 empty] | 8228.5 | 0 | 32 | 38.4 | 23 | 16.6 | 1 | 1
[10 empty] | 8229.5 | 0.6 | 33.08 | 39.696 | 21.92 | 15.304 | 1 | 1
[10 empty] | 8230.5 | 0 | 32 | 38.4 | 23 | 16.6 | 1 | 1
[10 empty] | 8231.5 | 0.6 | 33.08 | 39.696 | 21.92 | 15.304 | 1 | 1
[10 empty] | 8232.5 | 0 | 32 | 38.4 | 23 | 16.6 | 1 | 1
[10 empty] | 8233.5 | 0 | 32 | 38.4 | 23 | 16.6 | 1 | 1
[10 empty] | 8234.5 | 0.6 | 33.08 | 39.696 | 21.92 | 15.304 | 1 | 1
[10 empty] | 8235.5 | -0.6 | 30.92 | 37.104 | 24.08 | 17.896 | 1 | 1
[10 empty] | 8236.5 | 0 | 32 | 38.4 | 23 | 16.6 | 1 | 1
[10 empty] | 8237.5 | 1.1 | 33.98 | 40.776 | 21.02 | 14.224 | 1 | 1
[10 empty] | 8238.5 | 1.1 | 33.98 | 40.776 | 21.02 | 14.224 | 1 | 1
[10 empty] | 8239.5 | 1.7 | 35.06 | 42.072 | 19.94 | 12.928 | 1 | 1
[10 empty] | 8240.5 | 2.2 | 35.96 | 43.152 | 19.04 | 11.848 | 1 | 1
[10 empty] | 8241.5 | 2.2 | 35.96 | 43.152 | 19.04 | 11.848 | 1 | 1
[10 empty] | 8242.5 | 2.2 | 35.96 | 43.152 | 19.04 | 11.848 | 1 | 1
[10 empty] | 8243.5 | 2.8 | 37.04 | 44.448 | 17.96 | 10.552 | 1 | 1
[10 empty] | 8244.5 | 2.8 | 37.04 | 44.448 | 17.96 | 10.552 | 1 | 1
[10 empty] | 8245.5 | 2.8 | 37.04 | 44.448 | 17.96 | 10.552 | 1 | 1
[10 empty] | 8246.5 | 3.3 | 37.94 | 45.528 | 17.06 | 9.472 | 1 | 1
[10 empty] | 8247.5 | 2.8 | 37.04 | 44.448 | 17.96 | 10.552 | 1 | 1
[10 empty] | 8248.5 | 3.3 | 37.94 | 45.528 | 17.06 | 9.472 | 1 | 1
[10 empty] | 8249.5 | 3.3 | 37.94 | 45.528 | 17.06 | 9.472 | 1 | 1
[10 empty] | 8250.5 | 3.9 | 39.02 | 46.824 | 15.98 | 8.176 | 1 | 1
[10 empty] | 8251.5 | 3.3 | 37.94 | 45.528 | 17.06 | 9.472 | 1 | 1
[10 empty] | 8252.5 | 3.9 | 39.02 | 46.824 | 15.98 | 8.176 | 1 | 1
[10 empty] | 8253.5 | 3.9 | 39.02 | 46.824 | 15.98 | 8.176 | 1 | 1
[10 empty] | 8254.5 | 3.9 | 39.02 | 46.824 | 15.98 | 8.176 | 1 | 1
[10 empty] | 8255.5 | 3.9 | 39.02 | 46.824 | 15.98 | 8.176 | 1 | 1
[10 empty] | 8256.5 | 4.4 | 39.92 | 47.904 | 15.08 | 7.096 | 1 | 1
[10 empty] | 8257.5 | 4.4 | 39.92 | 47.904 | 15.08 | 7.096 | 1 | 1
[10 empty] | 8258.5 | 4.4 | 39.92 | 47.904 | 15.08 | 7.096 | 1 | 1
[10 empty] | 8259.5 | 5 | 41 | 49.2 | 14 | 5.8 | 1 | 1
[10 empty] | 8260.5 | 5 | 41 | 49.2 | 14 | 5.8 | 1 | 1
[10 empty] | 8261.5 | 5.6 | 42.08 | 50.496 | 12.92 | 4.504 | 1 | 1
[10 empty] | 8262.5 | 5 | 41 | 49.2 | 14 | 5.8 | 1 | 1
[10 empty] | 8263.5 | 5.6 | 42.08 | 50.496 | 12.92 | 4.504 | 1 | 1
[10 empty] | 8264.5 | 5.6 | 42.08 | 50.496 | 12.92 | 4.504 | 1 | 1
[10 empty] | 8265.5 | 6.1 | 42.98 | 51.576 | 12.02 | 3.424 | 1 | 1
[10 empty] | 8266.5 | 6.1 | 42.98 | 51.576 | 12.02 | 3.424 | 1 | 1
[10 empty] | 8267.5 | 6.1 | 42.98 | 51.576 | 12.02 | 3.424 | 1 | 1
[10 empty] | 8268.5 | 6.7 | 44.06 | 52.872 | 10.94 | 2.128 | 1 | 1
[10 empty] | 8269.5 | 8.3 | 46.94 | 56.328 | 8.06 | -1.328 | 1 | 0
[10 empty] | 8270.5 | 8.3 | 46.94 | 56.328 | 8.06 | -1.328 | 1 | 0
[10 empty] | 8271.5 | 9.4 | 48.92 | 58.704 | 6.08 | -3.704 | 1 | 0
[10 empty] | 8272.5 | 8.3 | 46.94 | 56.328 | 8.06 | -1.328 | 1 | 0
[10 empty] | 8273.5 | 8.3 | 46.94 | 56.328 | 8.06 | -1.328 | 1 | 0
[10 empty] | 8274.5 | 7.2 | 44.96 | 53.952 | 10.04 | 1.048 | 1 | 1
[10 empty] | 8275.5 | 6.1 | 42.98 | 51.576 | 12.02 | 3.424 | 1 | 1
[10 empty] | 8276.5 | 6.7 | 44.06 | 52.872 | 10.94 | 2.128 | 1 | 1
[10 empty] | 8277.5 | 8.3 | 46.94 | 56.328 | 8.06 | -1.328 | 1 | 0
[10 empty] | 8278.5 | 7.2 | 44.96 | 53.952 | 10.04 | 1.048 | 1 | 1
[10 empty] | 8279.5 | 5.6 | 42.08 | 50.496 | 12.92 | 4.504 | 1 | 1
[10 empty] | 8280.5 | 4.4 | 39.92 | 47.904 | 15.08 | 7.096 | 1 | 1
[10 empty] | 8281.5 | 3.9 | 39.02 | 46.824 | 15.98 | 8.176 | 1 | 1
[10 empty] | 8282.5 | 3.3 | 37.94 | 45.528 | 17.06 | 9.472 | 1 | 1
[10 empty] | 8283.5 | 3.3 | 37.94 | 45.528 | 17.06 | 9.472 | 1 | 1
[10 empty] | 8284.5 | 3.3 | 37.94 | 45.528 | 17.06 | 9.472 | 1 | 1
[10 empty] | 8285.5 | 2.8 | 37.04 | 44.448 | 17.96 | 10.552 | 1 | 1
[10 empty] | 8286.5 | 2.8 | 37.04 | 44.448 | 17.96 | 10.552 | 1 | 1
[10 empty] | 8287.5 | 2.2 | 35.96 | 43.152 | 19.04 | 11.848 | 1 | 1
[10 empty] | 8288.5 | 2.8 | 37.04 | 44.448 | 17.96 | 10.552 | 1 | 1
[10 empty] | 8289.5 | 3.3 | 37.94 | 45.528 | 17.06 | 9.472 | 1 | 1
[10 empty] | 8290.5 | 3.9 | 39.02 | 46.824 | 15.98 | 8.176 | 1 | 1
[10 empty] | 8291.5 | 4.4 | 39.92 | 47.904 | 15.08 | 7.096 | 1 | 1
[10 empty] | 8292.5 | 5 | 41 | 49.2 | 14 | 5.8 | 1 | 1
[10 empty] | 8293.5 | 5 | 41 | 49.2 | 14 | 5.8 | 1 | 1
[10 empty] | 8294.5 | 4.4 | 39.92 | 47.904 | 15.08 | 7.096 | 1 | 1
[10 empty] | 8295.5 | 3.9 | 39.02 | 46.824 | 15.98 | 8.176 | 1 | 1
[10 empty] | 8296.5 | 3.3 | 37.94 | 45.528 | 17.06 | 9.472 | 1 | 1
[10 empty] | 8297.5 | 2.8 | 37.04 | 44.448 | 17.96 | 10.552 | 1 | 1
[10 empty] | 8298.5 | 2.2 | 35.96 | 43.152 | 19.04 | 11.848 | 1 | 1
[10 empty] | 8299.5 | 1.7 | 35.06 | 42.072 | 19.94 | 12.928 | 1 | 1
[10 empty] | 8300.5 | 1.1 | 33.98 | 40.776 | 21.02 | 14.224 | 1 | 1
[10 empty] | 8301.5 | 0.6 | 33.08 | 39.696 | 21.92 | 15.304 | 1 | 1
[10 empty] | 8302.5 | 0.6 | 33.08 | 39.696 | 21.92 | 15.304 | 1 | 1
[10 empty] | 8303.5 | 0 | 32 | 38.4 | 23 | 16.6 | 1 | 1
[10 empty] | 8304.5 | -0.6 | 30.92 | 37.104 | 24.08 | 17.896 | 1 | 1
[10 empty] | 8305.5 | -0.6 | 30.92 | 37.104 | 24.08 | 17.896 | 1 | 1
[10 empty] | 8306.5 | -1.1 | 30.02 | 36.024 | 24.98 | 18.976 | 1 | 1
[10 empty] | 8307.5 | -1.1 | 30.02 | 36.024 | 24.98 | 18.976 | 1 | 1
[10 empty] | 8308.5 | -1.7 | 28.94 | 34.728 | 26.06 | 20.272 | 1 | 1
[10 empty] | 8309.5 | -2.2 | 28.04 | 33.648 | 26.96 | 21.352 | 1 | 1
[10 empty] | 8310.5 | -2.2 | 28.04 | 33.648 | 26.96 | 21.352 | 1 | 1
[10 empty] | 8311.5 | -2.2 | 28.04 | 33.648 | 26.96 | 21.352 | 1 | 1
[10 empty] | 8312.5 | -2.2 | 28.04 | 33.648 | 26.96 | 21.352 | 1 | 1
[10 empty] | 8313.5 | -2.2 | 28.04 | 33.648 | 26.96 | 21.352 | 1 | 1
[10 empty] | 8314.5 | -1.1 | 30.02 | 36.024 | 24.98 | 18.976 | 1 | 1
[10 empty] | 8315.5 | -1.1 | 30.02 | 36.024 | 24.98 | 18.976 | 1 | 1
[10 empty] | 8316.5 | -1.1 | 30.02 | 36.024 | 24.98 | 18.976 | 1 | 1
[10 empty] | 8317.5 | -0.6 | 30.92 | 37.104 | 24.08 | 17.896 | 1 | 1
[10 empty] | 8318.5 | -1.1 | 30.02 | 36.024 | 24.98 | 18.976 | 1 | 1
[10 empty] | 8319.5 | -1.7 | 28.94 | 34.728 | 26.06 | 20.272 | 1 | 1
[10 empty] | 8320.5 | -2.2 | 28.04 | 33.648 | 26.96 | 21.352 | 1 | 1
[10 empty] | 8321.5 | -3.3 | 26.06 | 31.272 | 28.94 | 23.728 | 1 | 1
[10 empty] | 8322.5 | -3.9 | 24.98 | 29.976 | 30.02 | 25.024 | 1 | 1
[10 empty] | 8323.5 | -4.4 | 24.08 | 28.896 | 30.92 | 26.104 | 1 | 1
[10 empty] | 8324.5 | -4.4 | 24.08 | 28.896 | 30.92 | 26.104 | 1 | 1
[10 empty] | 8325.5 | -5 | 23 | 27.6 | 32 | 27.4 | 1 | 1
[10 empty] | 8326.5 | -6.1 | 21.02 | 25.224 | 33.98 | 29.776 | 1 | 1
[10 empty] | 8327.5 | -6.7 | 19.94 | 23.928 | 35.06 | 31.072 | 1 | 1
[10 empty] | 8328.5 | -7.2 | 19.04 | 22.848 | 35.96 | 32.152 | 1 | 1
[10 empty] | 8329.5 | -7.2 | 19.04 | 22.848 | 35.96 | 32.152 | 1 | 1
[10 empty] | 8330.5 | -7.8 | 17.96 | 21.552 | 37.04 | 33.448 | 1 | 1
[10 empty] | 8331.5 | -8.3 | 17.06 | 20.472 | 37.94 | 34.528 | 1 | 1
[10 empty] | 8332.5 | -8.3 | 17.06 | 20.472 | 37.94 | 34.528 | 1 | 1
[10 empty] | 8333.5 | -8.3 | 17.06 | 20.472 | 37.94 | 34.528 | 1 | 1
[10 empty] | 8334.5 | -8.3 | 17.06 | 20.472 | 37.94 | 34.528 | 1 | 1
[10 empty] | 8335.5 | -7.8 | 17.96 | 21.552 | 37.04 | 33.448 | 1 | 1
[10 empty] | 8336.5 | -7.2 | 19.04 | 22.848 | 35.96 | 32.152 | 1 | 1
[10 empty] | 8337.5 | -6.1 | 21.02 | 25.224 | 33.98 | 29.776 | 1 | 1
[10 empty] | 8338.5 | -5 | 23 | 27.6 | 32 | 27.4 | 1 | 1
[10 empty] | 8339.5 | -3.9 | 24.98 | 29.976 | 30.02 | 25.024 | 1 | 1
[10 empty] | 8340.5 | -2.2 | 28.04 | 33.648 | 26.96 | 21.352 | 1 | 1
[10 empty] | 8341.5 | 0 | 32 | 38.4 | 23 | 16.6 | 1 | 1
[10 empty] | 8342.5 | 0 | 32 | 38.4 | 23 | 16.6 | 1 | 1
[10 empty] | 8343.5 | 0.6 | 33.08 | 39.696 | 21.92 | 15.304 | 1 | 1
[10 empty] | 8344.5 | -0.6 | 30.92 | 37.104 | 24.08 | 17.896 | 1 | 1
[10 empty] | 8345.5 | 0 | 32 | 38.4 | 23 | 16.6 | 1 | 1
[10 empty] | 8346.5 | 0.6 | 33.08 | 39.696 | 21.92 | 15.304 | 1 | 1
[10 empty] | 8347.5 | 0.6 | 33.08 | 39.696 | 21.92 | 15.304 | 1 | 1
[10 empty] | 8348.5 | 1.1 | 33.98 | 40.776 | 21.02 | 14.224 | 1 | 1
[10 empty] | 8349.5 | 2.2 | 35.96 | 43.152 | 19.04 | 11.848 | 1 | 1
[10 empty] | 8350.5 | 2.8 | 37.04 | 44.448 | 17.96 | 10.552 | 1 | 1
[10 empty] | 8351.5 | 3.3 | 37.94 | 45.528 | 17.06 | 9.472 | 1 | 1
[10 empty] | 8352.5 | 4.4 | 39.92 | 47.904 | 15.08 | 7.096 | 1 | 1
[10 empty] | 8353.5 | 4.4 | 39.92 | 47.904 | 15.08 | 7.096 | 1 | 1
[10 empty] | 8354.5 | 5 | 41 | 49.2 | 14 | 5.8 | 1 | 1
[10 empty] | 8355.5 | 4.4 | 39.92 | 47.904 | 15.08 | 7.096 | 1 | 1
[10 empty] | 8356.5 | 4.4 | 39.92 | 47.904 | 15.08 | 7.096 | 1 | 1
[10 empty] | 8357.5 | 4.4 | 39.92 | 47.904 | 15.08 | 7.096 | 1 | 1
[10 empty] | 8358.5 | 3.3 | 37.94 | 45.528 | 17.06 | 9.472 | 1 | 1
[10 empty] | 8359.5 | 0.6 | 33.08 | 39.696 | 21.92 | 15.304 | 1 | 1
[10 empty] | 8360.5 | 0 | 32 | 38.4 | 23 | 16.6 | 1 | 1
[10 empty] | 8361.5 | -0.6 | 30.92 | 37.104 | 24.08 | 17.896 | 1 | 1
[10 empty] | 8362.5 | 0 | 32 | 38.4 | 23 | 16.6 | 1 | 1
[10 empty] | 8363.5 | 1.1 | 33.98 | 40.776 | 21.02 | 14.224 | 1 | 1
[10 empty] | 8364.5 | 1.1 | 33.98 | 40.776 | 21.02 | 14.224 | 1 | 1
[10 empty] | 8365.5 | 1.1 | 33.98 | 40.776 | 21.02 | 14.224 | 1 | 1
[10 empty] | 8366.5 | 1.1 | 33.98 | 40.776 | 21.02 | 14.224 | 1 | 1
[10 empty] | 8367.5 | 0 | 32 | 38.4 | 23 | 16.6 | 1 | 1
[10 empty] | 8368.5 | 0 | 32 | 38.4 | 23 | 16.6 | 1 | 1
[10 empty] | 8369.5 | -0.6 | 30.92 | 37.104 | 24.08 | 17.896 | 1 | 1
[10 empty] | 8370.5 | -0.6 | 30.92 | 37.104 | 24.08 | 17.896 | 1 | 1
[10 empty] | 8371.5 | -1.1 | 30.02 | 36.024 | 24.98 | 18.976 | 1 | 1
[10 empty] | 8372.5 | -1.1 | 30.02 | 36.024 | 24.98 | 18.976 | 1 | 1
[10 empty] | 8373.5 | -1.1 | 30.02 | 36.024 | 24.98 | 18.976 | 1 | 1
[10 empty] | 8374.5 | -1.1 | 30.02 | 36.024 | 24.98 | 18.976 | 1 | 1
[10 empty] | 8375.5 | -1.1 | 30.02 | 36.024 | 24.98 | 18.976 | 1 | 1
[10 empty] | 8376.5 | -1.1 | 30.02 | 36.024 | 24.98 | 18.976 | 1 | 1
[10 empty] | 8377.5 | -1.7 | 28.94 | 34.728 | 26.06 | 20.272 | 1 | 1
[10 empty] | 8378.5 | -1.7 | 28.94 | 34.728 | 26.06 | 20.272 | 1 | 1
[10 empty] | 8379.5 | -1.7 | 28.94 | 34.728 | 26.06 | 20.272 | 1 | 1
[10 empty] | 8380.5 | -1.7 | 28.94 | 34.728 | 26.06 | 20.272 | 1 | 1
[10 empty] | 8381.5 | -2.2 | 28.04 | 33.648 | 26.96 | 21.352 | 1 | 1
[10 empty] | 8382.5 | -2.2 | 28.04 | 33.648 | 26.96 | 21.352 | 1 | 1
[10 empty] | 8383.5 | -1.7 | 28.94 | 34.728 | 26.06 | 20.272 | 1 | 1
[10 empty] | 8384.5 | -0.6 | 30.92 | 37.104 | 24.08 | 17.896 | 1 | 1
[10 empty] | 8385.5 | 0 | 32 | 38.4 | 23 | 16.6 | 1 | 1
[10 empty] | 8386.5 | 1.7 | 35.06 | 42.072 | 19.94 | 12.928 | 1 | 1
[10 empty] | 8387.5 | 3.3 | 37.94 | 45.528 | 17.06 | 9.472 | 1 | 1
[10 empty] | 8388.5 | 3.9 | 39.02 | 46.824 | 15.98 | 8.176 | 1 | 1
[10 empty] | 8389.5 | 4.4 | 39.92 | 47.904 | 15.08 | 7.096 | 1 | 1
[10 empty] | 8390.5 | 5.6 | 42.08 | 50.496 | 12.92 | 4.504 | 1 | 1
[10 empty] | 8391.5 | 5 | 41 | 49.2 | 14 | 5.8 | 1 | 1
[10 empty] | 8392.5 | 4.4 | 39.92 | 47.904 | 15.08 | 7.096 | 1 | 1
[10 empty] | 8393.5 | 2.2 | 35.96 | 43.152 | 19.04 | 11.848 | 1 | 1
[10 empty] | 8394.5 | 2.2 | 35.96 | 43.152 | 19.04 | 11.848 | 1 | 1
[10 empty] | 8395.5 | 1.7 | 35.06 | 42.072 | 19.94 | 12.928 | 1 | 1
[10 empty] | 8396.5 | 0.6 | 33.08 | 39.696 | 21.92 | 15.304 | 1 | 1
[10 empty] | 8397.5 | 1.1 | 33.98 | 40.776 | 21.02 | 14.224 | 1 | 1
[10 empty] | 8398.5 | 1.7 | 35.06 | 42.072 | 19.94 | 12.928 | 1 | 1
[10 empty] | 8399.5 | 1.7 | 35.06 | 42.072 | 19.94 | 12.928 | 1 | 1
[10 empty] | 8400.5 | 0 | 32 | 38.4 | 23 | 16.6 | 1 | 1
[10 empty] | 8401.5 | 1.1 | 33.98 | 40.776 | 21.02 | 14.224 | 1 | 1
[10 empty] | 8402.5 | 1.1 | 33.98 | 40.776 | 21.02 | 14.224 | 1 | 1
[10 empty] | 8403.5 | 2.2 | 35.96 | 43.152 | 19.04 | 11.848 | 1 | 1
[10 empty] | 8404.5 | 3.3 | 37.94 | 45.528 | 17.06 | 9.472 | 1 | 1
[10 empty] | 8405.5 | 3.3 | 37.94 | 45.528 | 17.06 | 9.472 | 1 | 1
[10 empty] | 8406.5 | 4.4 | 39.92 | 47.904 | 15.08 | 7.096 | 1 | 1
[10 empty] | 8407.5 | 4.4 | 39.92 | 47.904 | 15.08 | 7.096 | 1 | 1
[10 empty] | 8408.5 | 6.7 | 44.06 | 52.872 | 10.94 | 2.128 | 1 | 1
[10 empty] | 8409.5 | 8.3 | 46.94 | 56.328 | 8.06 | -1.328 | 1 | 0
[10 empty] | 8410.5 | 8.9 | 48.02 | 57.624 | 6.98 | -2.624 | 1 | 0
[10 empty] | 8411.5 | 11.1 | 51.98 | 62.376 | 3.02 | -7.376 | 1 | 0
[10 empty] | 8412.5 | 12.2 | 53.96 | 64.752 | 1.04 | -9.752 | 1 | 0
[10 empty] | 8413.5 | 11.1 | 51.98 | 62.376 | 3.02 | -7.376 | 1 | 0
[10 empty] | 8414.5 | 11.1 | 51.98 | 62.376 | 3.02 | -7.376 | 1 | 0
[10 empty] | 8415.5 | 10 | 50 | 60 | 5 | -5 | 1 | 0
[10 empty] | 8416.5 | 10 | 50 | 60 | 5 | -5 | 1 | 0
[10 empty] | 8417.5 | 10.6 | 51.08 | 61.296 | 3.92 | -6.296 | 1 | 0
[10 empty] | 8418.5 | 11.1 | 51.98 | 62.376 | 3.02 | -7.376 | 1 | 0
[10 empty] | 8419.5 | 11.7 | 53.06 | 63.672 | 1.94 | -8.672 | 1 | 0
[10 empty] | 8420.5 | 12.2 | 53.96 | 64.752 | 1.04 | -9.752 | 1 | 0
[10 empty] | 8421.5 | 10.6 | 51.08 | 61.296 | 3.92 | -6.296 | 1 | 0
[10 empty] | 8422.5 | 11.7 | 53.06 | 63.672 | 1.94 | -8.672 | 1 | 0
[10 empty] | 8423.5 | 6.1 | 42.98 | 51.576 | 12.02 | 3.424 | 1 | 1
[10 empty] | 8424.5 | 4.4 | 39.92 | 47.904 | 15.08 | 7.096 | 1 | 1
[10 empty] | 8425.5 | 3.3 | 37.94 | 45.528 | 17.06 | 9.472 | 1 | 1
[10 empty] | 8426.5 | 2.2 | 35.96 | 43.152 | 19.04 | 11.848 | 1 | 1
[10 empty] | 8427.5 | 1.7 | 35.06 | 42.072 | 19.94 | 12.928 | 1 | 1
[10 empty] | 8428.5 | 1.1 | 33.98 | 40.776 | 21.02 | 14.224 | 1 | 1
[10 empty] | 8429.5 | 1.1 | 33.98 | 40.776 | 21.02 | 14.224 | 1 | 1
[10 empty] | 8430.5 | 1.1 | 33.98 | 40.776 | 21.02 | 14.224 | 1 | 1
[10 empty] | 8431.5 | 1.1 | 33.98 | 40.776 | 21.02 | 14.224 | 1 | 1
[10 empty] | 8432.5 | 2.2 | 35.96 | 43.152 | 19.04 | 11.848 | 1 | 1
[10 empty] | 8433.5 | 2.8 | 37.04 | 44.448 | 17.96 | 10.552 | 1 | 1
[10 empty] | 8434.5 | 3.3 | 37.94 | 45.528 | 17.06 | 9.472 | 1 | 1
[10 empty] | 8435.5 | 3.9 | 39.02 | 46.824 | 15.98 | 8.176 | 1 | 1
[10 empty] | 8436.5 | 4.4 | 39.92 | 47.904 | 15.08 | 7.096 | 1 | 1
[10 empty] | 8437.5 | 4.4 | 39.92 | 47.904 | 15.08 | 7.096 | 1 | 1
[10 empty] | 8438.5 | 3.9 | 39.02 | 46.824 | 15.98 | 8.176 | 1 | 1
[10 empty] | 8439.5 | 3.3 | 37.94 | 45.528 | 17.06 | 9.472 | 1 | 1
[10 empty] | 8440.5 | 2.8 | 37.04 | 44.448 | 17.96 | 10.552 | 1 | 1
[10 empty] | 8441.5 | 2.8 | 37.04 | 44.448 | 17.96 | 10.552 | 1 | 1
[10 empty] | 8442.5 | 2.2 | 35.96 | 43.152 | 19.04 | 11.848 | 1 | 1
[10 empty] | 8443.5 | 2.2 | 35.96 | 43.152 | 19.04 | 11.848 | 1 | 1
[10 empty] | 8444.5 | 1.7 | 35.06 | 42.072 | 19.94 | 12.928 | 1 | 1
[10 empty] | 8445.5 | 1.1 | 33.98 | 40.776 | 21.02 | 14.224 | 1 | 1
[10 empty] | 8446.5 | 0.6 | 33.08 | 39.696 | 21.92 | 15.304 | 1 | 1
[10 empty] | 8447.5 | 0 | 32 | 38.4 | 23 | 16.6 | 1 | 1
[10 empty] | 8448.5 | -0.6 | 30.92 | 37.104 | 24.08 | 17.896 | 1 | 1
[10 empty] | 8449.5 | 0 | 32 | 38.4 | 23 | 16.6 | 1 | 1
[10 empty] | 8450.5 | -0.6 | 30.92 | 37.104 | 24.08 | 17.896 | 1 | 1
[10 empty] | 8451.5 | -0.6 | 30.92 | 37.104 | 24.08 | 17.896 | 1 | 1
[10 empty] | 8452.5 | -0.6 | 30.92 | 37.104 | 24.08 | 17.896 | 1 | 1
[10 empty] | 8453.5 | -0.6 | 30.92 | 37.104 | 24.08 | 17.896 | 1 | 1
[10 empty] | 8454.5 | -1.1 | 30.02 | 36.024 | 24.98 | 18.976 | 1 | 1
[10 empty] | 8455.5 | -1.1 | 30.02 | 36.024 | 24.98 | 18.976 | 1 | 1
[10 empty] | 8456.5 | 0 | 32 | 38.4 | 23 | 16.6 | 1 | 1
[10 empty] | 8457.5 | 0.6 | 33.08 | 39.696 | 21.92 | 15.304 | 1 | 1
[10 empty] | 8458.5 | 1.7 | 35.06 | 42.072 | 19.94 | 12.928 | 1 | 1
[10 empty] | 8459.5 | 2.8 | 37.04 | 44.448 | 17.96 | 10.552 | 1 | 1
[10 empty] | 8460.5 | 3.9 | 39.02 | 46.824 | 15.98 | 8.176 | 1 | 1
[10 empty] | 8461.5 | 4.4 | 39.92 | 47.904 | 15.08 | 7.096 | 1 | 1
[10 empty] | 8462.5 | 4.4 | 39.92 | 47.904 | 15.08 | 7.096 | 1 | 1
[10 empty] | 8463.5 | 3.9 | 39.02 | 46.824 | 15.98 | 8.176 | 1 | 1
[10 empty] | 8464.5 | 2.8 | 37.04 | 44.448 | 17.96 | 10.552 | 1 | 1
[10 empty] | 8465.5 | 2.8 | 37.04 | 44.448 | 17.96 | 10.552 | 1 | 1
[10 empty] | 8466.5 | 2.8 | 37.04 | 44.448 | 17.96 | 10.552 | 1 | 1
[10 empty] | 8467.5 | 1.7 | 35.06 | 42.072 | 19.94 | 12.928 | 1 | 1
[10 empty] | 8468.5 | 1.1 | 33.98 | 40.776 | 21.02 | 14.224 | 1 | 1
[10 empty] | 8469.5 | 1.1 | 33.98 | 40.776 | 21.02 | 14.224 | 1 | 1
[10 empty] | 8470.5 | 0.6 | 33.08 | 39.696 | 21.92 | 15.304 | 1 | 1
[10 empty] | 8471.5 | 0.6 | 33.08 | 39.696 | 21.92 | 15.304 | 1 | 1
[10 empty] | 8472.5 | 0.6 | 33.08 | 39.696 | 21.92 | 15.304 | 1 | 1
[10 empty] | 8473.5 | 0.6 | 33.08 | 39.696 | 21.92 | 15.304 | 1 | 1
[10 empty] | 8474.5 | 0 | 32 | 38.4 | 23 | 16.6 | 1 | 1
[10 empty] | 8475.5 | -0.6 | 30.92 | 37.104 | 24.08 | 17.896 | 1 | 1
[10 empty] | 8476.5 | -0.6 | 30.92 | 37.104 | 24.08 | 17.896 | 1 | 1
[10 empty] | 8477.5 | -0.6 | 30.92 | 37.104 | 24.08 | 17.896 | 1 | 1
[10 empty] | 8478.5 | -1.1 | 30.02 | 36.024 | 24.98 | 18.976 | 1 | 1
[10 empty] | 8479.5 | -0.6 | 30.92 | 37.104 | 24.08 | 17.896 | 1 | 1
[10 empty] | 8480.5 | 0.6 | 33.08 | 39.696 | 21.92 | 15.304 | 1 | 1
[10 empty] | 8481.5 | 1.1 | 33.98 | 40.776 | 21.02 | 14.224 | 1 | 1
[10 empty] | 8482.5 | 1.7 | 35.06 | 42.072 | 19.94 | 12.928 | 1 | 1
[10 empty] | 8483.5 | 2.8 | 37.04 | 44.448 | 17.96 | 10.552 | 1 | 1
[10 empty] | 8484.5 | 2.8 | 37.04 | 44.448 | 17.96 | 10.552 | 1 | 1
[10 empty] | 8485.5 | 2.2 | 35.96 | 43.152 | 19.04 | 11.848 | 1 | 1
[10 empty] | 8486.5 | 2.2 | 35.96 | 43.152 | 19.04 | 11.848 | 1 | 1
[10 empty] | 8487.5 | 2.2 | 35.96 | 43.152 | 19.04 | 11.848 | 1 | 1
[10 empty] | 8488.5 | 2.2 | 35.96 | 43.152 | 19.04 | 11.848 | 1 | 1
[10 empty] | 8489.5 | 1.7 | 35.06 | 42.072 | 19.94 | 12.928 | 1 | 1
[10 empty] | 8490.5 | 1.1 | 33.98 | 40.776 | 21.02 | 14.224 | 1 | 1
[10 empty] | 8491.5 | 0 | 32 | 38.4 | 23 | 16.6 | 1 | 1
[10 empty] | 8492.5 | -0.6 | 30.92 | 37.104 | 24.08 | 17.896 | 1 | 1
[10 empty] | 8493.5 | -1.1 | 30.02 | 36.024 | 24.98 | 18.976 | 1 | 1
[10 empty] | 8494.5 | -1.7 | 28.94 | 34.728 | 26.06 | 20.272 | 1 | 1
[10 empty] | 8495.5 | -2.2 | 28.04 | 33.648 | 26.96 | 21.352 | 1 | 1
[10 empty] | 8496.5 | -2.8 | 26.96 | 32.352 | 28.04 | 22.648 | 1 | 1
[10 empty] | 8497.5 | -3.3 | 26.06 | 31.272 | 28.94 | 23.728 | 1 | 1
[10 empty] | 8498.5 | -3.9 | 24.98 | 29.976 | 30.02 | 25.024 | 1 | 1
[10 empty] | 8499.5 | -4.4 | 24.08 | 28.896 | 30.92 | 26.104 | 1 | 1
[10 empty] | 8500.5 | -5 | 23 | 27.6 | 32 | 27.4 | 1 | 1
[10 empty] | 8501.5 | -5.6 | 21.92 | 26.304 | 33.08 | 28.696 | 1 | 1
[10 empty] | 8502.5 | -5 | 23 | 27.6 | 32 | 27.4 | 1 | 1
[10 empty] | 8503.5 | -5 | 23 | 27.6 | 32 | 27.4 | 1 | 1
[10 empty] | 8504.5 | -3.9 | 24.98 | 29.976 | 30.02 | 25.024 | 1 | 1
[10 empty] | 8505.5 | -2.2 | 28.04 | 33.648 | 26.96 | 21.352 | 1 | 1
[10 empty] | 8506.5 | -1.1 | 30.02 | 36.024 | 24.98 | 18.976 | 1 | 1
[10 empty] | 8507.5 | 0.6 | 33.08 | 39.696 | 21.92 | 15.304 | 1 | 1
[10 empty] | 8508.5 | 1.1 | 33.98 | 40.776 | 21.02 | 14.224 | 1 | 1
[10 empty] | 8509.5 | 1.1 | 33.98 | 40.776 | 21.02 | 14.224 | 1 | 1
[10 empty] | 8510.5 | 1.1 | 33.98 | 40.776 | 21.02 | 14.224 | 1 | 1
[10 empty] | 8511.5 | 1.1 | 33.98 | 40.776 | 21.02 | 14.224 | 1 | 1
[10 empty] | 8512.5 | 1.1 | 33.98 | 40.776 | 21.02 | 14.224 | 1 | 1
[10 empty] | 8513.5 | 1.1 | 33.98 | 40.776 | 21.02 | 14.224 | 1 | 1
[10 empty] | 8514.5 | 0.6 | 33.08 | 39.696 | 21.92 | 15.304 | 1 | 1
[10 empty] | 8515.5 | 1.1 | 33.98 | 40.776 | 21.02 | 14.224 | 1 | 1
[10 empty] | 8516.5 | 1.7 | 35.06 | 42.072 | 19.94 | 12.928 | 1 | 1
[10 empty] | 8517.5 | 1.7 | 35.06 | 42.072 | 19.94 | 12.928 | 1 | 1
[10 empty] | 8518.5 | 1.7 | 35.06 | 42.072 | 19.94 | 12.928 | 1 | 1
[10 empty] | 8519.5 | 1.7 | 35.06 | 42.072 | 19.94 | 12.928 | 1 | 1
[10 empty] | 8520.5 | 1.7 | 35.06 | 42.072 | 19.94 | 12.928 | 1 | 1
[10 empty] | 8521.5 | 1.7 | 35.06 | 42.072 | 19.94 | 12.928 | 1 | 1
[10 empty] | 8522.5 | 1.7 | 35.06 | 42.072 | 19.94 | 12.928 | 1 | 1
[10 empty] | 8523.5 | 1.1 | 33.98 | 40.776 | 21.02 | 14.224 | 1 | 1
[10 empty] | 8524.5 | 1.7 | 35.06 | 42.072 | 19.94 | 12.928 | 1 | 1
[10 empty] | 8525.5 | 1.7 | 35.06 | 42.072 | 19.94 | 12.928 | 1 | 1
[10 empty] | 8526.5 | 1.7 | 35.06 | 42.072 | 19.94 | 12.928 | 1 | 1
[10 empty] | 8527.5 | 2.8 | 37.04 | 44.448 | 17.96 | 10.552 | 1 | 1
[10 empty] | 8528.5 | 3.3 | 37.94 | 45.528 | 17.06 | 9.472 | 1 | 1
[10 empty] | 8529.5 | 5.6 | 42.08 | 50.496 | 12.92 | 4.504 | 1 | 1
[10 empty] | 8530.5 | 7.2 | 44.96 | 53.952 | 10.04 | 1.048 | 1 | 1
[10 empty] | 8531.5 | 8.3 | 46.94 | 56.328 | 8.06 | -1.328 | 1 | 0
[10 empty] | 8532.5 | 8.9 | 48.02 | 57.624 | 6.98 | -2.624 | 1 | 0
[10 empty] | 8533.5 | 10 | 50 | 60 | 5 | -5 | 1 | 0
[10 empty] | 8534.5 | 9.4 | 48.92 | 58.704 | 6.08 | -3.704 | 1 | 0
[10 empty] | 8535.5 | 9.4 | 48.92 | 58.704 | 6.08 | -3.704 | 1 | 0
[10 empty] | 8536.5 | 7.8 | 46.04 | 55.248 | 8.96 | -0.248 | 1 | 0
[10 empty] | 8537.5 | 7.2 | 44.96 | 53.952 | 10.04 | 1.048 | 1 | 1
[10 empty] | 8538.5 | 6.1 | 42.98 | 51.576 | 12.02 | 3.424 | 1 | 1
[10 empty] | 8539.5 | 5.6 | 42.08 | 50.496 | 12.92 | 4.504 | 1 | 1
[10 empty] | 8540.5 | 6.1 | 42.98 | 51.576 | 12.02 | 3.424 | 1 | 1
[10 empty] | 8541.5 | 5.6 | 42.08 | 50.496 | 12.92 | 4.504 | 1 | 1
[10 empty] | 8542.5 | 5.6 | 42.08 | 50.496 | 12.92 | 4.504 | 1 | 1
[10 empty] | 8543.5 | 6.1 | 42.98 | 51.576 | 12.02 | 3.424 | 1 | 1
[10 empty] | 8544.5 | 6.1 | 42.98 | 51.576 | 12.02 | 3.424 | 1 | 1
[10 empty] | 8545.5 | 4.4 | 39.92 | 47.904 | 15.08 | 7.096 | 1 | 1
[10 empty] | 8546.5 | 5 | 41 | 49.2 | 14 | 5.8 | 1 | 1
[10 empty] | 8547.5 | 4.4 | 39.92 | 47.904 | 15.08 | 7.096 | 1 | 1
[10 empty] | 8548.5 | 4.4 | 39.92 | 47.904 | 15.08 | 7.096 | 1 | 1
[10 empty] | 8549.5 | 4.4 | 39.92 | 47.904 | 15.08 | 7.096 | 1 | 1
[10 empty] | 8550.5 | 4.4 | 39.92 | 47.904 | 15.08 | 7.096 | 1 | 1
[10 empty] | 8551.5 | 5.6 | 42.08 | 50.496 | 12.92 | 4.504 | 1 | 1
[10 empty] | 8552.5 | 6.1 | 42.98 | 51.576 | 12.02 | 3.424 | 1 | 1
[10 empty] | 8553.5 | 6.7 | 44.06 | 52.872 | 10.94 | 2.128 | 1 | 1
[10 empty] | 8554.5 | 8.3 | 46.94 | 56.328 | 8.06 | -1.328 | 1 | 0
[10 empty] | 8555.5 | 9.4 | 48.92 | 58.704 | 6.08 | -3.704 | 1 | 0
[10 empty] | 8556.5 | 10.6 | 51.08 | 61.296 | 3.92 | -6.296 | 1 | 0
[10 empty] | 8557.5 | 11.1 | 51.98 | 62.376 | 3.02 | -7.376 | 1 | 0
[10 empty] | 8558.5 | 12.2 | 53.96 | 64.752 | 1.04 | -9.752 | 1 | 0
[10 empty] | 8559.5 | 10 | 50 | 60 | 5 | -5 | 1 | 0
[10 empty] | 8560.5 | 7.8 | 46.04 | 55.248 | 8.96 | -0.248 | 1 | 0
[10 empty] | 8561.5 | 6.7 | 44.06 | 52.872 | 10.94 | 2.128 | 1 | 1
[10 empty] | 8562.5 | 7.8 | 46.04 | 55.248 | 8.96 | -0.248 | 1 | 0
[10 empty] | 8563.5 | 7.8 | 46.04 | 55.248 | 8.96 | -0.248 | 1 | 0
[10 empty] | 8564.5 | 8.3 | 46.94 | 56.328 | 8.06 | -1.328 | 1 | 0
[10 empty] | 8565.5 | 8.3 | 46.94 | 56.328 | 8.06 | -1.328 | 1 | 0
[10 empty] | 8566.5 | 8.3 | 46.94 | 56.328 | 8.06 | -1.328 | 1 | 0
[10 empty] | 8567.5 | 9.4 | 48.92 | 58.704 | 6.08 | -3.704 | 1 | 0
[10 empty] | 8568.5 | 8.9 | 48.02 | 57.624 | 6.98 | -2.624 | 1 | 0
[10 empty] | 8569.5 | 8.9 | 48.02 | 57.624 | 6.98 | -2.624 | 1 | 0
[10 empty] | 8570.5 | 7.8 | 46.04 | 55.248 | 8.96 | -0.248 | 1 | 0
[10 empty] | 8571.5 | 8.3 | 46.94 | 56.328 | 8.06 | -1.328 | 1 | 0
[10 empty] | 8572.5 | 7.8 | 46.04 | 55.248 | 8.96 | -0.248 | 1 | 0
[10 empty] | 8573.5 | 7.2 | 44.96 | 53.952 | 10.04 | 1.048 | 1 | 1
[10 empty] | 8574.5 | 8.9 | 48.02 | 57.624 | 6.98 | -2.624 | 1 | 0
[10 empty] | 8575.5 | 9.4 | 48.92 | 58.704 | 6.08 | -3.704 | 1 | 0
[10 empty] | 8576.5 | 11.7 | 53.06 | 63.672 | 1.94 | -8.672 | 1 | 0
[10 empty] | 8577.5 | 13.9 | 57.02 | 68.424 | -2.02 | -13.424 | 0 | 0
[10 empty] | 8578.5 | 13.3 | 55.94 | 67.128 | -0.94 | -12.128 | 0 | 0
[10 empty] | 8579.5 | 13.3 | 55.94 | 67.128 | -0.94 | -12.128 | 0 | 0
[10 empty] | 8580.5 | 13.3 | 55.94 | 67.128 | -0.94 | -12.128 | 0 | 0
[10 empty] | 8581.5 | 12.8 | 55.04 | 66.048 | -0.04 | -11.048 | 0 | 0
[10 empty] | 8582.5 | 12.8 | 55.04 | 66.048 | -0.04 | -11.048 | 0 | 0
[10 empty] | 8583.5 | 12.8 | 55.04 | 66.048 | -0.04 | -11.048 | 0 | 0
[10 empty] | 8584.5 | 11.7 | 53.06 | 63.672 | 1.94 | -8.672 | 1 | 0
[10 empty] | 8585.5 | 11.7 | 53.06 | 63.672 | 1.94 | -8.672 | 1 | 0
[10 empty] | 8586.5 | 12.2 | 53.96 | 64.752 | 1.04 | -9.752 | 1 | 0
[10 empty] | 8587.5 | 12.8 | 55.04 | 66.048 | -0.04 | -11.048 | 0 | 0
[10 empty] | 8588.5 | 12.2 | 53.96 | 64.752 | 1.04 | -9.752 | 1 | 0
[10 empty] | 8589.5 | 13.3 | 55.94 | 67.128 | -0.94 | -12.128 | 0 | 0
[10 empty] | 8590.5 | 12.8 | 55.04 | 66.048 | -0.04 | -11.048 | 0 | 0
[10 empty] | 8591.5 | 11.7 | 53.06 | 63.672 | 1.94 | -8.672 | 1 | 0
[10 empty] | 8592.5 | 11.7 | 53.06 | 63.672 | 1.94 | -8.672 | 1 | 0
[10 empty] | 8593.5 | 11.1 | 51.98 | 62.376 | 3.02 | -7.376 | 1 | 0
[10 empty] | 8594.5 | 10.6 | 51.08 | 61.296 | 3.92 | -6.296 | 1 | 0
[10 empty] | 8595.5 | 10 | 50 | 60 | 5 | -5 | 1 | 0
[10 empty] | 8596.5 | 8.3 | 46.94 | 56.328 | 8.06 | -1.328 | 1 | 0
[10 empty] | 8597.5 | 8.3 | 46.94 | 56.328 | 8.06 | -1.328 | 1 | 0
[10 empty] | 8598.5 | 8.3 | 46.94 | 56.328 | 8.06 | -1.328 | 1 | 0
[10 empty] | 8599.5 | 7.8 | 46.04 | 55.248 | 8.96 | -0.248 | 1 | 0
[10 empty] | 8600.5 | 8.3 | 46.94 | 56.328 | 8.06 | -1.328 | 1 | 0
[10 empty] | 8601.5 | 9.4 | 48.92 | 58.704 | 6.08 | -3.704 | 1 | 0
[10 empty] | 8602.5 | 9.4 | 48.92 | 58.704 | 6.08 | -3.704 | 1 | 0
[10 empty] | 8603.5 | 10 | 50 | 60 | 5 | -5 | 1 | 0
[10 empty] | 8604.5 | 10 | 50 | 60 | 5 | -5 | 1 | 0
[10 empty] | 8605.5 | 10 | 50 | 60 | 5 | -5 | 1 | 0
[10 empty] | 8606.5 | 8.9 | 48.02 | 57.624 | 6.98 | -2.624 | 1 | 0
[10 empty] | 8607.5 | 7.2 | 44.96 | 53.952 | 10.04 | 1.048 | 1 | 1
[10 empty] | 8608.5 | 6.7 | 44.06 | 52.872 | 10.94 | 2.128 | 1 | 1
[10 empty] | 8609.5 | 6.1 | 42.98 | 51.576 | 12.02 | 3.424 | 1 | 1
[10 empty] | 8610.5 | 5 | 41 | 49.2 | 14 | 5.8 | 1 | 1
[10 empty] | 8611.5 | 4.4 | 39.92 | 47.904 | 15.08 | 7.096 | 1 | 1
[10 empty] | 8612.5 | 3.3 | 37.94 | 45.528 | 17.06 | 9.472 | 1 | 1
[10 empty] | 8613.5 | 2.8 | 37.04 | 44.448 | 17.96 | 10.552 | 1 | 1
[10 empty] | 8614.5 | 2.8 | 37.04 | 44.448 | 17.96 | 10.552 | 1 | 1
[10 empty] | 8615.5 | 2.2 | 35.96 | 43.152 | 19.04 | 11.848 | 1 | 1
[10 empty] | 8616.5 | 1.7 | 35.06 | 42.072 | 19.94 | 12.928 | 1 | 1
[10 empty] | 8617.5 | 1.7 | 35.06 | 42.072 | 19.94 | 12.928 | 1 | 1
[10 empty] | 8618.5 | 1.1 | 33.98 | 40.776 | 21.02 | 14.224 | 1 | 1
[10 empty] | 8619.5 | 0.6 | 33.08 | 39.696 | 21.92 | 15.304 | 1 | 1
[10 empty] | 8620.5 | 0.6 | 33.08 | 39.696 | 21.92 | 15.304 | 1 | 1
[10 empty] | 8621.5 | 0.6 | 33.08 | 39.696 | 21.92 | 15.304 | 1 | 1
[10 empty] | 8622.5 | 1.1 | 33.98 | 40.776 | 21.02 | 14.224 | 1 | 1
[10 empty] | 8623.5 | 1.1 | 33.98 | 40.776 | 21.02 | 14.224 | 1 | 1
[10 empty] | 8624.5 | 1.7 | 35.06 | 42.072 | 19.94 | 12.928 | 1 | 1
[10 empty] | 8625.5 | 2.2 | 35.96 | 43.152 | 19.04 | 11.848 | 1 | 1
[10 empty] | 8626.5 | 2.2 | 35.96 | 43.152 | 19.04 | 11.848 | 1 | 1
[10 empty] | 8627.5 | 3.3 | 37.94 | 45.528 | 17.06 | 9.472 | 1 | 1
[10 empty] | 8628.5 | 3.3 | 37.94 | 45.528 | 17.06 | 9.472 | 1 | 1
[10 empty] | 8629.5 | 3.3 | 37.94 | 45.528 | 17.06 | 9.472 | 1 | 1
[10 empty] | 8630.5 | 3.3 | 37.94 | 45.528 | 17.06 | 9.472 | 1 | 1
[10 empty] | 8631.5 | 3.9 | 39.02 | 46.824 | 15.98 | 8.176 | 1 | 1
[10 empty] | 8632.5 | 3.9 | 39.02 | 46.824 | 15.98 | 8.176 | 1 | 1
[10 empty] | 8633.5 | 3.9 | 39.02 | 46.824 | 15.98 | 8.176 | 1 | 1
[10 empty] | 8634.5 | 3.9 | 39.02 | 46.824 | 15.98 | 8.176 | 1 | 1
[10 empty] | 8635.5 | 3.9 | 39.02 | 46.824 | 15.98 | 8.176 | 1 | 1
[10 empty] | 8636.5 | 3.3 | 37.94 | 45.528 | 17.06 | 9.472 | 1 | 1
[10 empty] | 8637.5 | 2.8 | 37.04 | 44.448 | 17.96 | 10.552 | 1 | 1
[10 empty] | 8638.5 | 2.8 | 37.04 | 44.448 | 17.96 | 10.552 | 1 | 1
[10 empty] | 8639.5 | 2.8 | 37.04 | 44.448 | 17.96 | 10.552 | 1 | 1
[10 empty] | 8640.5 | 2.8 | 37.04 | 44.448 | 17.96 | 10.552 | 1 | 1
[10 empty] | 8641.5 | 2.8 | 37.04 | 44.448 | 17.96 | 10.552 | 1 | 1
[10 empty] | 8642.5 | 2.8 | 37.04 | 44.448 | 17.96 | 10.552 | 1 | 1
[10 empty] | 8643.5 | 2.2 | 35.96 | 43.152 | 19.04 | 11.848 | 1 | 1
[10 empty] | 8644.5 | 2.2 | 35.96 | 43.152 | 19.04 | 11.848 | 1 | 1
[10 empty] | 8645.5 | 2.2 | 35.96 | 43.152 | 19.04 | 11.848 | 1 | 1
[10 empty] | 8646.5 | 1.1 | 33.98 | 40.776 | 21.02 | 14.224 | 1 | 1
[10 empty] | 8647.5 | 1.7 | 35.06 | 42.072 | 19.94 | 12.928 | 1 | 1
[10 empty] | 8648.5 | 2.8 | 37.04 | 44.448 | 17.96 | 10.552 | 1 | 1
[10 empty] | 8649.5 | 3.9 | 39.02 | 46.824 | 15.98 | 8.176 | 1 | 1
[10 empty] | 8650.5 | 5.6 | 42.08 | 50.496 | 12.92 | 4.504 | 1 | 1
[10 empty] | 8651.5 | 7.2 | 44.96 | 53.952 | 10.04 | 1.048 | 1 | 1
[10 empty] | 8652.5 | 8.3 | 46.94 | 56.328 | 8.06 | -1.328 | 1 | 0
[10 empty] | 8653.5 | 8.3 | 46.94 | 56.328 | 8.06 | -1.328 | 1 | 0
[10 empty] | 8654.5 | 8.9 | 48.02 | 57.624 | 6.98 | -2.624 | 1 | 0
[10 empty] | 8655.5 | 7.8 | 46.04 | 55.248 | 8.96 | -0.248 | 1 | 0
[10 empty] | 8656.5 | 6.1 | 42.98 | 51.576 | 12.02 | 3.424 | 1 | 1
[10 empty] | 8657.5 | 4.4 | 39.92 | 47.904 | 15.08 | 7.096 | 1 | 1
[10 empty] | 8658.5 | 4.4 | 39.92 | 47.904 | 15.08 | 7.096 | 1 | 1
[10 empty] | 8659.5 | 3.9 | 39.02 | 46.824 | 15.98 | 8.176 | 1 | 1
[10 empty] | 8660.5 | 2.8 | 37.04 | 44.448 | 17.96 | 10.552 | 1 | 1
[10 empty] | 8661.5 | 2.2 | 35.96 | 43.152 | 19.04 | 11.848 | 1 | 1
[10 empty] | 8662.5 | 1.7 | 35.06 | 42.072 | 19.94 | 12.928 | 1 | 1
[10 empty] | 8663.5 | 1.1 | 33.98 | 40.776 | 21.02 | 14.224 | 1 | 1
[10 empty] | 8664.5 | 1.1 | 33.98 | 40.776 | 21.02 | 14.224 | 1 | 1
[10 empty] | 8665.5 | 1.1 | 33.98 | 40.776 | 21.02 | 14.224 | 1 | 1
[10 empty] | 8666.5 | 0.6 | 33.08 | 39.696 | 21.92 | 15.304 | 1 | 1
[10 empty] | 8667.5 | 0.6 | 33.08 | 39.696 | 21.92 | 15.304 | 1 | 1
[10 empty] | 8668.5 | 0 | 32 | 38.4 | 23 | 16.6 | 1 | 1
[10 empty] | 8669.5 | 0.6 | 33.08 | 39.696 | 21.92 | 15.304 | 1 | 1
[10 empty] | 8670.5 | 0 | 32 | 38.4 | 23 | 16.6 | 1 | 1
[10 empty] | 8671.5 | 0 | 32 | 38.4 | 23 | 16.6 | 1 | 1
[10 empty] | 8672.5 | 2.2 | 35.96 | 43.152 | 19.04 | 11.848 | 1 | 1
[10 empty] | 8673.5 | 5 | 41 | 49.2 | 14 | 5.8 | 1 | 1
[10 empty] | 8674.5 | 7.8 | 46.04 | 55.248 | 8.96 | -0.248 | 1 | 0
[10 empty] | 8675.5 | 10 | 50 | 60 | 5 | -5 | 1 | 0
[10 empty] | 8676.5 | 10.6 | 51.08 | 61.296 | 3.92 | -6.296 | 1 | 0
[10 empty] | 8677.5 | 11.1 | 51.98 | 62.376 | 3.02 | -7.376 | 1 | 0
[10 empty] | 8678.5 | 10.6 | 51.08 | 61.296 | 3.92 | -6.296 | 1 | 0
[10 empty] | 8679.5 | 9.4 | 48.92 | 58.704 | 6.08 | -3.704 | 1 | 0
[10 empty] | 8680.5 | 8.3 | 46.94 | 56.328 | 8.06 | -1.328 | 1 | 0
[10 empty] | 8681.5 | 7.8 | 46.04 | 55.248 | 8.96 | -0.248 | 1 | 0
[10 empty] | 8682.5 | 7.2 | 44.96 | 53.952 | 10.04 | 1.048 | 1 | 1
[10 empty] | 8683.5 | 5.6 | 42.08 | 50.496 | 12.92 | 4.504 | 1 | 1
[10 empty] | 8684.5 | 6.1 | 42.98 | 51.576 | 12.02 | 3.424 | 1 | 1
[10 empty] | 8685.5 | 4.4 | 39.92 | 47.904 | 15.08 | 7.096 | 1 | 1
[10 empty] | 8686.5 | 5 | 41 | 49.2 | 14 | 5.8 | 1 | 1
[10 empty] | 8687.5 | 3.9 | 39.02 | 46.824 | 15.98 | 8.176 | 1 | 1
[10 empty] | 8688.5 | 3.3 | 37.94 | 45.528 | 17.06 | 9.472 | 1 | 1
[10 empty] | 8689.5 | 3.9 | 39.02 | 46.824 | 15.98 | 8.176 | 1 | 1
[10 empty] | 8690.5 | 3.9 | 39.02 | 46.824 | 15.98 | 8.176 | 1 | 1
[10 empty] | 8691.5 | 2.8 | 37.04 | 44.448 | 17.96 | 10.552 | 1 | 1
[10 empty] | 8692.5 | 3.3 | 37.94 | 45.528 | 17.06 | 9.472 | 1 | 1
[10 empty] | 8693.5 | 3.3 | 37.94 | 45.528 | 17.06 | 9.472 | 1 | 1
[10 empty] | 8694.5 | 3.3 | 37.94 | 45.528 | 17.06 | 9.472 | 1 | 1
[10 empty] | 8695.5 | 3.3 | 37.94 | 45.528 | 17.06 | 9.472 | 1 | 1
[10 empty] | 8696.5 | 6.1 | 42.98 | 51.576 | 12.02 | 3.424 | 1 | 1
[10 empty] | 8697.5 | 8.3 | 46.94 | 56.328 | 8.06 | -1.328 | 1 | 0
[10 empty] | 8698.5 | 10 | 50 | 60 | 5 | -5 | 1 | 0
[10 empty] | 8699.5 | 11.7 | 53.06 | 63.672 | 1.94 | -8.672 | 1 | 0
[10 empty] | 8700.5 | 13.3 | 55.94 | 67.128 | -0.94 | -12.128 | 0 | 0
[10 empty] | 8701.5 | 14.4 | 57.92 | 69.504 | -2.92 | -14.504 | 0 | 0
[10 empty] | 8702.5 | 13.3 | 55.94 | 67.128 | -0.94 | -12.128 | 0 | 0
[10 empty] | 8703.5 | 12.2 | 53.96 | 64.752 | 1.04 | -9.752 | 1 | 0
[10 empty] | 8704.5 | 10.6 | 51.08 | 61.296 | 3.92 | -6.296 | 1 | 0
[10 empty] | 8705.5 | 10 | 50 | 60 | 5 | -5 | 1 | 0
[10 empty] | 8706.5 | 9.4 | 48.92 | 58.704 | 6.08 | -3.704 | 1 | 0
[10 empty] | 8707.5 | 8.3 | 46.94 | 56.328 | 8.06 | -1.328 | 1 | 0
[10 empty] | 8708.5 | 7.2 | 44.96 | 53.952 | 10.04 | 1.048 | 1 | 1
[10 empty] | 8709.5 | 6.7 | 44.06 | 52.872 | 10.94 | 2.128 | 1 | 1
[10 empty] | 8710.5 | 5.6 | 42.08 | 50.496 | 12.92 | 4.504 | 1 | 1
[10 empty] | 8711.5 | 5.6 | 42.08 | 50.496 | 12.92 | 4.504 | 1 | 1
[10 empty] | 8712.5 | 5 | 41 | 49.2 | 14 | 5.8 | 1 | 1
[10 empty] | 8713.5 | 5 | 41 | 49.2 | 14 | 5.8 | 1 | 1
[10 empty] | 8714.5 | 3.9 | 39.02 | 46.824 | 15.98 | 8.176 | 1 | 1
[10 empty] | 8715.5 | 5 | 41 | 49.2 | 14 | 5.8 | 1 | 1
[10 empty] | 8716.5 | 5.6 | 42.08 | 50.496 | 12.92 | 4.504 | 1 | 1
[10 empty] | 8717.5 | 6.1 | 42.98 | 51.576 | 12.02 | 3.424 | 1 | 1
[10 empty] | 8718.5 | 8.3 | 46.94 | 56.328 | 8.06 | -1.328 | 1 | 0
[10 empty] | 8719.5 | 8.9 | 48.02 | 57.624 | 6.98 | -2.624 | 1 | 0
[10 empty] | 8720.5 | 10 | 50 | 60 | 5 | -5 | 1 | 0
[10 empty] | 8721.5 | 11.1 | 51.98 | 62.376 | 3.02 | -7.376 | 1 | 0
[10 empty] | 8722.5 | 11.7 | 53.06 | 63.672 | 1.94 | -8.672 | 1 | 0
[10 empty] | 8723.5 | 11.7 | 53.06 | 63.672 | 1.94 | -8.672 | 1 | 0
[10 empty] | 8724.5 | 12.2 | 53.96 | 64.752 | 1.04 | -9.752 | 1 | 0
[10 empty] | 8725.5 | 11.7 | 53.06 | 63.672 | 1.94 | -8.672 | 1 | 0
[10 empty] | 8726.5 | 9.4 | 48.92 | 58.704 | 6.08 | -3.704 | 1 | 0
[10 empty] | 8727.5 | 8.3 | 46.94 | 56.328 | 8.06 | -1.328 | 1 | 0
[10 empty] | 8728.5 | 7.2 | 44.96 | 53.952 | 10.04 | 1.048 | 1 | 1
[10 empty] | 8729.5 | 6.7 | 44.06 | 52.872 | 10.94 | 2.128 | 1 | 1
[10 empty] | 8730.5 | 6.1 | 42.98 | 51.576 | 12.02 | 3.424 | 1 | 1
[10 empty] | 8731.5 | 5.6 | 42.08 | 50.496 | 12.92 | 4.504 | 1 | 1
[10 empty] | 8732.5 | 5.6 | 42.08 | 50.496 | 12.92 | 4.504 | 1 | 1
[10 empty] | 8733.5 | 5 | 41 | 49.2 | 14 | 5.8 | 1 | 1
[10 empty] | 8734.5 | 5 | 41 | 49.2 | 14 | 5.8 | 1 | 1
[10 empty] | 8735.5 | 5 | 41 | 49.2 | 14 | 5.8 | 1 | 1
[10 empty] | 8736.5 | 5 | 41 | 49.2 | 14 | 5.8 | 1 | 1
[10 empty] | 8737.5 | 4.4 | 39.92 | 47.904 | 15.08 | 7.096 | 1 | 1
[10 empty] | 8738.5 | 4.4 | 39.92 | 47.904 | 15.08 | 7.096 | 1 | 1
[10 empty] | 8739.5 | 4.4 | 39.92 | 47.904 | 15.08 | 7.096 | 1 | 1
[10 empty] | 8740.5 | 3.9 | 39.02 | 46.824 | 15.98 | 8.176 | 1 | 1
[10 empty] | 8741.5 | 3.9 | 39.02 | 46.824 | 15.98 | 8.176 | 1 | 1
[10 empty] | 8742.5 | 3.3 | 37.94 | 45.528 | 17.06 | 9.472 | 1 | 1
[10 empty] | 8743.5 | 3.9 | 39.02 | 46.824 | 15.98 | 8.176 | 1 | 1
[10 empty] | 8744.5 | 4.4 | 39.92 | 47.904 | 15.08 | 7.096 | 1 | 1
[10 empty] | 8745.5 | 5 | 41 | 49.2 | 14 | 5.8 | 1 | 1
[10 empty] | 8746.5 | 5 | 41 | 49.2 | 14 | 5.8 | 1 | 1
[10 empty] | 8747.5 | 5.6 | 42.08 | 50.496 | 12.92 | 4.504 | 1 | 1
[10 empty] | 8748.5 | 6.1 | 42.98 | 51.576 | 12.02 | 3.424 | 1 | 1
[10 empty] | 8749.5 | 7.2 | 44.96 | 53.952 | 10.04 | 1.048 | 1 | 1
[10 empty] | 8750.5 | 7.2 | 44.96 | 53.952 | 10.04 | 1.048 | 1 | 1
[10 empty] | 8751.5 | 6.7 | 44.06 | 52.872 | 10.94 | 2.128 | 1 | 1
[10 empty] | 8752.5 | 5 | 41 | 49.2 | 14 | 5.8 | 1 | 1
[10 empty] | 8753.5 | 3.9 | 39.02 | 46.824 | 15.98 | 8.176 | 1 | 1
[10 empty] | 8754.5 | 3.3 | 37.94 | 45.528 | 17.06 | 9.472 | 1 | 1
[10 empty] | 8755.5 | 5 | 41 | 49.2 | 14 | 5.8 | 1 | 1
[10 empty] | 8756.5 | 4.4 | 39.92 | 47.904 | 15.08 | 7.096 | 1 | 1
[10 empty] | 8757.5 | 4.4 | 39.92 | 47.904 | 15.08 | 7.096 | 1 | 1
[10 empty] | 8758.5 | 5 | 41 | 49.2 | 14 | 5.8 | 1 | 1
[10 empty] | 8759.5 | 5 | 41 | 49.2 | 14 | 5.8 | 1 | 1

## Phius Monthly Climate Data (hidden)
[7 empty] | 1 | 2 | 3 | 4 | 5 | 6 | 7 | 8 | 9 | 10 | 11 | 12 | 13
[7 empty] | 2: Phius Ambient Temperature (F) | [6 empty] | 12 | 1 | 73 | 14 | 17 | 18 | 27 | 1 | 73 | 25 | 7 | 1 | 2 | 40 | 19 | 9 | 39 | 10 | 19 | 10 | 23 | 12 | 15 | 15 | 1 | 5 | 14 | 31 | 54 | 16 | 13 | 16 | 2 | 21 | 10 | 26 | 1 | 8 | 9 | 17 | 4 | 1 | 1 | 10 | 24 | 12 | 15 | 18 | 19 | 21 | 1 | 19 | 3 | 1 | 10 | 11 | 4 | 8 | 60 | 12 | 30 | 1 | 4 | 28 | 19 | 11 | 13 | 1
Country | State Options | City Options | Country | State | County | City | City_WUFIp Data Set | Jan | Feb | Mar | Apr | May | Jun | Jul | Aug | Sep | Oct | Nov | Dec | 1 | USA | Canada | Columbia | Country | State | AB | AE | AK | AL | AR | AZ | BC | BD | CA | CO | CT | DC | DE | FL | GA | HI | IA | ID | IL | IN | KS | KY | LA | MA | MB | MD | ME | MI | MN | MO | MS | MT | NB | NC | ND | NE | NL | NH | NJ | NM | NS | NT | NU | NV | NY | OH | OK | ON | OR | PA | PE | QC | RI | SA | SC | SD | SK | TN | TX | UT | VA | Cartagena | VT | WA | WI | WV | WY | YT
USA | AK | BARNSTABLE MUNI BOA | Canada | AB | - | CALGARY | CALGARY INT AP | 20.8 | 21.56 | 27.9 | 39.2 | 49.5 | 56.48 | 63.68 | 60.44 | 52.3 | 40.28 | 30.9 | 20.1 | 2 | AK | AB | Cartagena | Canada | AB | CALGARY INT AP | DUBAI INT AP | ADAK NAS | ANNISTON METROPOLITAN AP | BATESVILLE (AWOS) | CASA GRANDE (AWOS) | ABBOTSFORD AP | DHAKA | ALTURAS | AKRON WASHINGTON CO AP | BRIDGEPORT SIKORSKY MEMORIAL | #VALUE! | DOVER AFB | CRESTVIEW BOB SIKES AP | ALBANY DOUGHERTY COUNTY AP | BARBERS POINT NAS | ALGONA | BOISE AIR TERMINAL [UO] | AURORA MUNICIPAL | DELAWARE CO JOHNSON | CHANUTE MARTIN JOHNSON AP | BOWLING GREEN WARREN CO AP | ALEXANDRIA ESLER REGIONAL AP | BARNSTABLE MUNI BOA | WINNIPEG | ANDREWS AFB | AUBURN-LEWISTON | ALPENA COUNTY REGIONAL AP | AITKIN NDB(AWOS) | CAPE GIRARDEAU MUNICIPAL AP | COLUMBUS AFB | BILLINGS LOGAN INT ARPT | FREDERICTON | ASHEVILLE REGIONAL ARPT | BISMARCK MUNICIPAL ARPT [ISIS] | AINSWORTH MUNICIPAL | ST JOHNS | BERLIN MUNICIPAL | ATLANTIC CITY INTL AP | ALBUQUERQUE INTL ARPT [ISIS] | GREENWOOD AP | YELLOWKNIFE AP | IQALUIT | ELKO MUNICIPAL ARPT | ADIRONDACK RGNL | AKRON AKRON-CANTON REG AP | ALTUS AFB | BEAUSOLEIL | ASTORIA REGIONAL AIRPORT | ALLENTOWN LEHIGH VALLEY INTL | CHARLOTTETOWN | JONQUIERE | BLOCK ISLAND STATE ARPT | RIYADH | ANDERSON COUNTY AP | ABERDEEN REGIONAL ARPT | MOOSE JAW AP | BRISTOL TRI CITY AIRPORT | ABILENE DYESS AFB | BLANDING MUNI AP | ABINGDON | #VALUE! | BURLINGTON INTERNATIONAL AP | BELLINGHAM INTL AP | APPLETON/OUTAGAMIE | BECKLEY RALEIGH CO MEM AP | CASPER NATRONA CO INTL AP | WHITEHORSE
| AL | BEVERLY MUNI | Canada | AB | - | COP | COP UPPER | 22.3 | 23 | 28.6 | 38.48 | 48.6 | 54.86 | 62.6 | 59.36 | 51.8 | 40.46 | 31.6 | 22.1 | 3 | AL | BC |  | United Arab Emirates | AE | COP UPPER |  | AMBLER | AUBURN-OPELIKA APT | BENTONVILLE (AWOS) | DAVIS MONTHAN AFB | AGASSIZ CDA |  | ARCATA AIRPORT | ALAMOSA SAN LUIS VALLEY RGNL | DANBURY MUNICIPAL |  | WILMINGTON NEW CASTLE CNTY AP | DAYTONA BEACH INTL AP | ALMA BACON COUNTY AP | HILO INTERNATIONAL AP | ATLANTIC | BURLEY MUNICIPAL ARPT | BELLEVILLE SCOTT AFB | EVANSVILLE REGIONAL AP | CONCORDIA BLOSSER MUNI AP | CINCINNATI NORTHERN KY AP | BARKSDALE AFB | BEVERLY MUNI |  | BALTIMORE BLT-WASHNGTN INT | AUGUSTA AIRPORT | ANN ARBOR MUNICIPAL | ALBERT LEA (AWOS) | COLUMBIA REGIONAL AIRPORT | GOLDEN TRI(AWOS) | BOZEMAN GALLATIN FIELD | MONCTON AP | CAPE HATTERAS NWS BLDG | DEVILS LAKE(AWOS) | ALLIANCE MUNICIPAL |  | CONCORD MUNICIPAL ARPT | BELMAR ASC | CARLSBAD CAVERN CITY AIR TERM | HALIFAX |  |  | ELY YELLAND FIELD | ALBANY COUNTY AP | BURKE LAKEFRONT | BARTLESVILLE-PHILLIPS FIELD | BURLINGTON PIERS | AURORA STATE | ALTOONA BLAIR CO ARPT |  | LA BAIE | PAWTUCKET (AWOS) |  | BEAUFORT MCAS | BROOKINGS (AWOS) | PRINCE ALBERT AP | CHATTANOOGA LOVELL FIELD AP | ABILENE REGIONAL AP [UT] | BRYCE CANYON AP | CHARLOTTESVILLE FAA |  | MONTPELIER AP | BREMERTON NATIONAL | EAU CLAIRE COUNTY AP | BLUEFIELD/MERCER CO [NREL] | CHEYENNE MUNICIPAL ARPT
| AR | BOSTON LOGAN INT ARPT | Canada | AB | - | EDMONTON | EDMONTON AP | 11.8 | 14.18 | 21.6 | 38.12 | 50.2 | 57.74 | 62.42 | 58.82 | 50.4 | 37.58 | 25.7 | 11.8 | 4 | AR | MB |  | USA | AK | EDMONTON AP |  | ANAKTUVUK PASS | BIRMINGHAM MUNICIPAL AP | EL DORADO GOODWIN FIELD | DEER VALLEY/PHOENIX | BALLENAS ISLAND |  | BAKERSFIELD MEADOWS FIELD | ASPEN PITKIN CO SAR | GROTON NEW LONDON AP |  |  | FORT LAUDERDALE | ATHENS BEN EPPS AP | HONOLULU INTL ARPT | BOONE MUNI | CALDWELL (AWOS) | CAHOKIA/ST. LOUIS | FORT WAYNE INTL AP | DODGE CITY REGIONAL AP | FORT CAMPBELL AAF | BATON ROUGE RYAN ARPT | BOSTON LOGAN INT ARPT |  | HAGERSTOWN RGNL RIC | BANGOR INTERNATIONAL AP | BATTLE CREEK KELLOGG AP | ALEXANDRIA MUNICIPAL AP | FARMINGTON | GREENVILLE MUNI AP | BUTTE BERT MOONEY ARPT |  | CHARLOTTE DOUGLAS INTL ARPT | DICKINSON MUNICIPAL AP | BEATRICE MUNICIPAL |  | DILLANT HOPKINS | CALDWELL/ESSEX CO. | CLAYTON MUNICIPAL AIRPARK | SHEARWATER |  |  | FALLON NAAS | BINGHAMTON EDWIN A LINK FIELD | CINCINNATI MUNICIPAL AP LUNKI | CLINTON-SHERMAN | ERIEAU | BAKER MUNICIPAL AP | BRADFORD REGIONAL AP |  | LACADIE | PROVIDENCE T F GREEN STATE AR |  | CHARLESTON INTL ARPT | CHAN GURNEY MUNI | REGINA | CROSSVILLE MEMORIAL AP | ALICE INTL AP | CEDAR CITY MUNICIPAL AP | DANVILLE FAA AP |  | RUTLAND STATE | EPHRATA AP FCWOS | GREEN BAY AUSTIN STRAUBEL INT | CHARLESTON YEAGER ARPT | CODY MUNI (AWOS)
| AZ | CHICOPEE FALLS WESTO | Canada | AB | - | EDMONTON | EDMONTON MUN AP | 13.6 | 18.32 | 25.3 | 40.64 | 52.2 | 60.44 | 65.84 | 62.24 | 53.4 | 40.46 | 28.6 | 12.7 | 5 | AZ | NB |  | USA | AL | EDMONTON MUN AP |  | ANCHORAGE INTL AP | CAIRNS FIELD FORT RUCKER | FAYETTEVILLE DRAKE FIELD | DOUGLAS BISBEE-DOUGLAS INTL A | COMOX AP |  | BEALE AFB | AURORA BUCKLEY FIELD ANGB | HARTFORD BRADLEY INTL AP |  |  | FORT LAUDERDALE HOLLYWOOD INT | ATLANTA HARTSFIELD INTL AP | KAHULUI AIRPORT | BURLINGTON MUNICIPAL AP | COEUR D`ALENE(AWOS) | CENTRAL ILLINOIS RG | GRISSOM ARB | EMPORIA MUNICIPAL AP | FORT KNOX GODMAN AAF | ENGLAND AFB | CHICOPEE FALLS WESTO |  | PATUXENT RIVER NAS | BAR HARBOR (AWOS) | BENTON HARBOR/ROSS | AUSTIN MUNI | JEFFERSON CITY MEM | GREENWOOD LEFLORE ARPT | CUT BANK MUNI AP |  | CHERRY POINT MCAS | FARGO HECTOR INTERNATIONAL AP | BELLEVUE OFFUTT AFB |  | LACONIA MUNI (AWOS) | CAPE MAY CO | CLOVIS CANNON AFB | SYDNEY AP |  |  | LAS VEGAS MCCARRAN INTL AP | BUFFALO NIAGARA INTL AP | CLEVELAND HOPKINS INTL AP | FORT SILL POST FIELD AF | LAGOON CITY | BURNS MUNICIPAL ARPT [UO] | BUTLER CO (AWOS) |  | LASSOMPTION |  |  | COLUMBIA METRO ARPT | ELLSWORTH AFB | SASKATOON | DYERSBURG MUNICIPAL AP | AMARILLO INTERNATIONAL AP [CANYON - UT] | HANKSVILLE AP | DAVISON AAF |  | SPRINGFIELD/HARTNES | FAIRCHILD AFB | JANESVILLE/ROCK CO. | ELKINS ELKINS-RANDOLPH CO ARP | EVANSTON-UINTA COUNTY AP-BURNS FIELD
| CA | LAWRENCE MUNI | Canada | AB | - | EDMONTON | EDMONTON NAMAO | 12.7 | 15.62 | 22.6 | 38.66 | 50.5 | 58.28 | 63.32 | 59.54 | 51.3 | 38.48 | 26.4 | 12.2 | 6 | CA | ON |  | USA | AR | EDMONTON NAMAO |  | ANCHORAGE MERRILL FIELD | DOTHAN MUNICIPAL AP | FLIPPIN (AWOS) | FLAGSTAFF PULLIAM ARPT | CRANBROOK AP |  | BISHOP AIRPORT | BROOMFIELD/JEFFCO [BOULDER - SURFRAD] | HARTFORD BRAINARD FD |  |  | FORT MYERS PAGE FIELD | AUGUSTA BUSH FIELD | KANEOHE BAY MCAS | CARROLL | IDAHO FALLS FANNING FIELD | CHICAGO MIDWAY AP | HUNTINGBURG | FORT RILEY MARSHALL AAF | HENDERSON CITY | FORT POLK AAF | LAWRENCE MUNI |  | SALISBURY WICOMICO CO AP | CARIBOU MUNICIPAL ARPT | CADILLAC WEXFORD CO AP | BAUDETTE INTERNATIONAL AP | JOPLIN MUNICIPAL AP | GULFPORT BILOXI INT | GLASGOW INTL ARPT |  | DARE CO RGNL | GRAND FORKS AF | BREWSTER FIELD ARPT |  | LEBANON MUNICIPAL | MCGUIRE AFB | CLOVIS MUNI (AWOS) |  |  |  | LOVELOCK DERBY FIELD | ELMIRA CORNING REGIONAL AP | COLUMBUS PORT COLUMBUS INTL A | GAGE AIRPORT | LONDON AP | CORVALLIS MUNI | DUBOIS FAA AP |  | LENNOXVILLE |  |  | FLORENCE REGIONAL AP | HURON REGIONAL ARPT |  | JACKSON MCKELLAR-SIPES REGL A | AUSTIN MUELLER MUNICIPAL AP [UT] | MOAB/CANYONLANDS [UO] | FARMVILLE |  |  | FELTS FLD | LA CROSSE MUNICIPAL ARPT | HARRISON MARION RGN | GILLETTE/GILLETTE-C
| CO | MARTHAS VINEYARD | Canada | AB | - | FORT | FORT MCMURRAY AP | 2.3 | 6.8 | 18.5 | 37.04 | 48.7 | 58.82 | 63.86 | 59 | 49.8 | 36.5 | 20.8 | 3.2 | 7 | CO | PE |  | USA | AZ | FORT MCMURRAY AP |  | ANCHORAGE/ELMENDORF | GADSEN MUNI AWOS | FORT SMITH REGIONAL AP | GRAND CANYON NATL P | DISCOVERY ISLAND |  | BLUE CANYON AP | COLORADO SPRINGS MUNI AP | NEW HAVEN TWEED AIRPORT |  |  | GAINESVILLE REGIONAL AP | BRUNSWICK GOLDEN IS | KONA INTL AT KEAHOL | CEDAR RAPIDS MUNICIPAL AP | JOSLIN FLD MAGIC VA [TWIN FALLS - UO] | CHICAGO OHARE INTL AP | INDIANAPOLIS INTL AP | GARDEN CITY MUNICIPAL AP | JACKSON JULIAN CARROLL AP | LAFAYETTE REGIONAL AP | MARTHAS VINEYARD |  |  | HOULTON INTL ARPT | CHIPPEWA CO INTL | BEMIDJI MUNICIPAL | KAISER MEM (AWOS) | HATTIESBURG LAUREL | GLENDIVE(AWOS) |  | ELIZABETH CITY COAST GUARD AI [NREL] | GRAND FORKS INTERNATIONAL AP | BROKEN BOW MUNI |  | MANCHESTER AIRPORT | MILLVILLE MUNICIPAL AP | DEMING MUNI |  |  |  | MERCURY DESERT ROCK AP [SURFRAD] | FORT DRUM/WHEELER-S | DAYTON INTERNATIONAL AIRPORT | HOBART MUNICIPAL AP | NORTH BAY AP | EUGENE MAHLON SWEET ARPT [UO] | ERIE INTERNATIONAL AP |  | MC TAVISH |  |  | GREENVILLE DOWNTOWN AP | MITCHELL (AWOS) |  | KNOXVILLE MCGHEE TYSON AP | BROWNSVILLE S PADRE ISL INTL | OGDEN HILL AFB | FRANKLIN NAAS |  |  | GRAY AAF | LONE ROCK FAA AP | HUNTINGTON TRI-STATE ARPT | GREEN RIVER-GREATER GREEN RIVER INTERGALACTIC SPACEPORT
| CT | NANTUCKET MEMORIAL AP | Canada | AB | - | GRAND | GRAND PRAIRIE | 9.5 | 13.82 | 20.8 | 37.76 | 49.6 | 58.64 | 62.42 | 59 | 50.7 | 38.12 | 24.3 | 10.9 | 8 | CT | QC |  | Canada | BC | GRAND PRAIRIE |  | ANIAK AIRPORT | HUNTSVILLE INTL/JONES FIELD | HARRISON FAA AP | KINGMAN (AMOS) | ENTRANCE ISLAND |  | BLYTHE RIVERSIDE CO ARPT | CORTEZ/MONTEZUMA | OXFORD (AWOS) |  |  | HOMESTEAD AFB | BRUNSWICK MALCOLM MCKINNON AP | LANAI AP | CHARITON | LEWISTON NEZ PERCE CNTY AP | CHICAGO/WAUKEGAN | LAFAYETTE PURDUE UNIV AP | GOODLAND RENNER FIELD | LEXINGTON BLUEGRASS AP | LAKE CHARLES REGIONAL ARPT | NANTUCKET MEMORIAL AP |  |  | MILLINOCKET MUNICIPAL AP | DETROIT CITY AIRPORT | BENSON MUNI | KANSAS CITY DOWNTOWN AP | JACKSON INTERNATIONAL AP | GREAT FALLS INTL ARPT |  | FAYETTEVILLE POPE AFB | JAMESTOWN MUNICIPAL ARPT | CHADRON MUNI AP |  | MOUNT WASHINGTON | NEWARK INTERNATIONAL ARPT | FARMINGTON FOUR CORNERS REGL |  |  |  | NELLIS AFB | GLENS FALLS AP | FINDLAY AIRPORT | LAWTON MUNICIPAL | OTTAWA | KLAMATH FALLS INTL AP [UO] | FRANKLIN |  | MONT JOLI AB |  |  | GREER GREENV-SPARTANBRG AP | MOBRIDGE |  | MEMPHIS INTERNATIONAL AP | CAMP MABRY | OGDEN HINKLEY AIRPORT | HILLSVILLE |  |  | HANFORD | MADISON DANE CO REGIONAL ARPT [ISIS] | LEWISBURG/GREENBRIE | JACKSON HOLE
| DE | NEW BEDFORD RGNL | Canada | AB | - | LACOMBE | LACOMBE | 12.7 | 15.8 | 24.1 | 38.12 | 49.3 | 56.66 | 62.24 | 58.28 | 50.2 | 38.48 | 26.1 | 12.7 | 9 | DE | SK |  | India | BD | LACOMBE |  | ANNETTE ISLAND AP | MAXWELL AFB | JONESBORO MUNI | LUKE AFB | ESQUIMALT HARBOUR |  | BURBANK-GLENDALE-PASADENA AP | CRAIG-MOFFAT |  |  |  | JACKSONVILLE INTL ARPT | COLUMBUS METROPOLITAN ARPT | LIHUE AIRPORT | CHARLES CITY | MOUNTAIN HOME AFB | DECATUR | MONROE CO | GREAT BEND (AWOS) | LONDON-CORBIN AP | MONROE REGIONAL AP | NEW BEDFORD RGNL |  |  | NORTHERN AROOSTOOK | DETROIT METROPOLITAN ARPT | BRAINERD/WIELAND | KANSAS CITY INT ARPT | KEESLER AFB | HAVRE CITY-COUNTY AP |  | FAYETTEVILLE RGNL G | MINOT AFB | COLUMBUS MUNI |  | PEASE INTL TRADEPOR | TETERBORO AIRPORT | GALLUP SEN CLARKE FLD |  |  |  | RENO TAHOE INTERNATIONAL AP | ISLIP LONG ISL MACARTHUR AP | MANSFIELD LAHM MUNICIPAL ARPT | MCALESTER MUNICIPAL AP | PETERBOROUGH AP | LA GRANDE MUNI AP | HARRISBURG CAPITAL CITY ARPT |  | MONT-ORFORD |  |  | MYRTLE BEACH AFB | PIERRE MUNICIPAL AP |  | NASHVILLE INTERNATIONAL AP | CHILDRESS MUNICIPAL AP | PROVO MUNI (AWOS) | HOT SPRINGS/INGALLS |  |  | HOQUIAM AP | MANITOWOC MUNI AWOS | MARTINSBURG EASTERN WV REG AP | LANDER HUNT FIELD
| FL | NORTH ADAMS | Canada | AB | - | LETHBRIDGE | LETHBRIDGE | 23.7 | 24.8 | 32.2 | 42.44 | 50.5 | 54.86 | 66.56 | 64.58 | 56.5 | 44.42 | 34.9 | 23.4 | 10 | FL | YT |  | USA | CA | LETHBRIDGE |  | ANVIK | MOBILE DOWNTOWN AP | LITTLE ROCK ADAMS FIELD | PAGE MUNI (AMOS) | FORT NELSON |  | CAMARILLO (AWOS) | DENVER INTL AP |  |  |  | JACKSONVILLE NAS | DEKALB PEACHTREE | MOLOKAI (AMOS) | CLARINDA | POCATELLO REGIONAL AP | MARION REGIONAL | SOUTH BEND MICHIANA RGNL AP | HAYS MUNI (AWOS) | LOUISVILLE BOWMAN FIELD | NEW IBERIA NAAS | NORTH ADAMS |  |  | PORTLAND INTL JETPORT | DETROIT WILLOW RUN AP | CAMBRIDGE MUNI | KIRKSVILLE REGIONAL AP | MCCOMB PIKE COUNTY AP | HELENA REGIONAL AIRPORT |  | FORT BRAGG SIMMONS AAF | MINOT FAA AP | FALLS CITY/BRENNER |  |  | TRENTON MERCER COUNTY AP | HOLLOMAN AFB |  |  |  | TONOPAH AIRPORT | JAMESTOWN (AWOS) | OHIO STATE UNIVERSI | OKLAHOMA CITY TINKER AFB | PORT WELLER | LAKEVIEW (AWOS) | JOHNSTOWN CAMBRIA COUNTY AP |  | MONTREAL |  |  | NORTH MYRTLE BEACH-GRAND STRAND FIELD | RAPID CITY REGIONAL ARPT |  |  | COLLEGE STATION EASTERWOOD FL | SAINT GEORGE (AWOS) | LANGLEY AFB |  |  | KELSO WB AP | MARSHFIELD MUNI | MORGANTOWN HART FIELD | LARAMIE GENERAL BREES FIELD
| GA | NORWOOD MEMORIAL | Canada | AB | - | MEDICINE | MEDICINE AP | 18.7 | 20.12 | 30.6 | 43.52 | 54 | 61.34 | 70.52 | 66.74 | 56.8 | 43.34 | 31.8 | 18.7 | 11 | GA | - |  | USA | CO | MEDICINE AP |  | BARROW W POST-W ROGERS ARPT [NSA - ARM] | MOBILE REGIONAL AP | LITTLE ROCK AFB | PHOENIX SKY HARBOR INTL AP | FORT SAINT JOHN |  | CAMP PENDLETON MCAS | DENVER/CENTENNIAL [GOLDEN - NREL] |  |  |  | JACKSONVILLE/CRAIG | FORT BENNING LAWSON |  | CLINTON MUNI (AWOS) | SALMON/LEMHI (AWOS) | MOLINE QUAD CITY INTL AP | TERRE HAUTE HULMAN REGIONAL A | HILL CITY MUNICIPAL AP | LOUISVILLE STANDIFORD FIELD | NEW ORLEANS ALVIN CALLENDER F | NORWOOD MEMORIAL |  |  | PRESQUE ISLE MUNICIP | ESCANABA (AWOS) | CLOQUET (AWOS) | POPLAR BLUFF(AMOS) | MERIDIAN KEY FIELD | KALISPELL GLACIER PK INT AR |  | GOLDSBORO SEYMOUR JOHNSON AFB | WILLISTON SLOULIN INTL AP | FREMONT MUNI ARPT |  |  |  | LAS CRUCES INTL AP |  |  |  | WINNEMUCCA MUNICIPAL ARPT | MASSENA AP | TOLEDO EXPRESS AIRPORT | OKLAHOMA CITY WILL ROGERS WOR | SAULT STE MARIE | MEDFORD ROGUE VALLEY INTL AP [ASHLAND - UO] | LANCASTER |  | MONTREAL-MIRABEL |  |  | SUMTER SHAW AFB | SIOUX FALLS FOSS FIELD |  |  | CORPUS CHRISTI INTL ARPT [UT] | SALT LAKE CITY INT ARPT [ISIS] | LEESBURG/GODFREY |  |  | MOSES LAKE GRANT COUNTY AP | MILWAUKEE MITCHELL INTL AP | PARKERSBURG WOOD COUNTY AP | RAWLINS MUNICIPAL AP
| HI | OTIS ANGB | Canada | AB | - | RED | RED DEER AP | 13.3 | 15.26 | 23.7 | 38.3 | 49.5 | 57.02 | 62.78 | 59 | 50.5 | 38.12 | 26.4 | 13.3 | 12 | HI | - |  | Colombia | CO | RED DEER AP |  | BETHEL AIRPORT | MONTGOMERY DANNELLY FIELD | PINE BLUFF FAA AP | PRESCOTT LOVE FIELD | KAMLOOPS AP |  | CARLSBAD/PALOMAR | DURANGO/LA PLATA CO |  |  |  | KEY WEST INTL ARPT | FULTON CO ARPT BROW |  | COUNCIL BLUFFS |  | MOUNT VERNON (AWOS) |  | HUTCHINSON MUNICIPAL AP | PADUCAH BARKLEY REGIONAL AP | NEW ORLEANS INTL ARPT | OTIS ANGB |  |  | ROCKLAND/KNOX(AWOS) | FLINT BISHOP INTL ARPT | CRANE LAKE (AWOS) | SPRINGFIELD REGIONAL ARPT | MERIDIAN NAAS | LEWISTOWN MUNICIPAL ARPT |  | GREENSBORO PIEDMONT TRIAD INT |  | GRAND ISLAND CENTRAL NE REGIO |  |  |  | LAS VEGAS MUNICIPAL ARPT |  |  |  |  | MONTICELLO(AWOS) | YOUNGSTOWN REGIONAL AIRPORT | OKLAHOMA CITY/WILEY | SUDBURY AP | NORTH BEND MUNI AIRPORT | MIDDLETOWN HARRISBURG INTL AP |  | NICOLET |  |  |  | WATERTOWN MUNICIPAL AP |  |  | CORPUS CHRISTI NAS | VERNAL | LYNCHBURG REGIONAL ARPT |  |  | OLYMPIA AIRPORT | MINOCQUA/WOODRUFF | WHEELING OHIO COUNTY AP | RIVERTON MUNICIPL AP
| IA | PLYMOUTH MUNICIPAL | Canada | AB | - | SPRINGBANK | SPRINGBANK | 21.6 | 22.46 | 28.4 | 38.66 | 48.7 | 55.4 | 62.96 | 59.54 | 51.8 | 40.46 | 31.5 | 21.2 | 13 | IA | - |  | USA | CT | SPRINGBANK |  | BETTLES FIELD | MUSCLE SHOALS REGIONAL AP | ROGERS (AWOS) | SAFFORD (AMOS) | KELOWNA AP |  | CHINA LAKE NAF | EAGLE COUNTY AP |  |  |  | KEY WEST NAS | HUNTER AAF |  | CRESTON |  | PEORIA GREATER PEORIA AP |  | LIBERAL MUNI | SOMERSET(AWOS) | NEW ORLEANS LAKEFRONT AP | PLYMOUTH MUNICIPAL |  |  | SANFORD MUNI (AWOS) | GRAND RAPIDS KENT COUNTY INT | CROOKSTON MUNI FLD | ST JOSEPH ROSECRANS MEMORIAL | NATCHEZ/HARDY(AWOS) | LIVINGSTON MISSION FIELD |  | HICKORY REGIONAL AP |  | HASTINGS MUNICIPAL |  |  |  | ROSWELL INDUSTRIAL AIR PARK |  |  |  |  | NEW YORK CENTRAL PRK OBS BELV | ZANESVILLE MUNICIPAL AP | PONCA CITY MUNICIPAL AP [SGP - ARM] | THUNDER BAY AP | PENDLETON E OR REGIONAL AP | PHILADELPHIA INTERNATIONAL AP |  | POINT-AU-PERE | [6 empty] | COTULLA FAA AP | WENDOVER USAF AUXILIARY FIELD | MANASSAS MUNI(AWOS) |  |  | PASCO | MOSINEE/CENTRAL WI |  | SHERIDAN COUNTY ARPT
| ID | PROVINCETOWN (AWOS) | United Arab Emirates | AE | - | DUBAI | DUBAI INT AP | [12 empty] | 14 | ID | - |  | USA | DE |  |  | BIG DELTA ALLEN AAF | TROY AIR FIELD | SILOAM SPRING(AWOS) | SCOTTSDALE MUNI | MALAHAT |  | CHINO AIRPORT | FORT COLLINS (AWOS) |  |  |  | MACDILL AFB | MACON MIDDLE GA REGIONAL AP |  | DECORAH |  | QUINCY MUNI BALDWIN FLD |  | MANHATTAN RGNL |  | PATTERSON MEMORIAL | PROVINCETOWN (AWOS) |  |  | WATERVILLE (AWOS) | HANCOCK HOUGHTON CO AP | DETROIT LAKES(AWOS) | ST LOUIS LAMBERT INT ARPT | TUPELO C D LEMONS ARPT | MILES CITY MUNICIPAL ARPT |  | JACKSONVILLE (AWOS) |  | IMPERIAL MUNI AP |  |  |  | SANTA FE COUNTY MUNICIPAL AP |  |  |  |  | NEW YORK J F KENNEDY INT AR |  | STILLWATER RGNL | TIMMINS AP | PORTLAND INTERNATIONAL AP | PHILADELPHIA NE PHILADELPHIA |  | QUEBEC AP | [6 empty] | COX FLD |  | MARION / WYTHEVILLE |  |  | PULLMAN/MOSCOW RGNL | PHILLIPS/PRICE CO. |  | WORLAND MUNICIPAL | bar: Phius Ambient Temperature (F) Jan to Phius Ambient Temperature (F) Dec
| IL | WESTFIELD BARNES MUNI AP | USA | AK | Aleutians West | ADAK | ADAK NAS | 32.4 | 33.62 | 35.4 | 36.32 | 38.5 | 43.34 | 47.84 | 49.46 | 48.6 | 42.44 | 36.9 | 33.3 | 15 | IL | - |  | USA | FL |  |  | BIG RIVER LAKE | TUSCALOOSA MUNICIPAL AP | SPRINGDALE MUNI | SHOW LOW MUNI AP | NORTH VANCOUVER |  | CHULA VISTA BROWN FIELD NAAS | GRAND JUNCTION WALKER FIELD |  |  |  | MARATHON AIRPORT | MARIETTA DOBBINS AFB |  | DENISON |  | ROCKFORD GREATER ROCKFORD AP |  | MCCONNELL AFB |  | SHREVEPORT DOWNTOWN | WESTFIELD BARNES MUNI AP |  |  | WISCASSET | HOUGHTON LAKE ROSCOMMON CO AR | DULUTH INTERNATIONAL ARPT | ST LOUIS SPIRIT OF ST LOUIS A |  | MISSOULA INTERNATIONAL AP |  | NEW BERN CRAVEN CO REGL AP |  | KEARNEY MUNI (AWOS) |  |  |  | SIERRA BLANCA RGNL |  |  |  |  | NEW YORK LAGUARDIA ARPT |  | TULSA INTERNATIONAL AIRPORT | TORONTO | PORTLAND/HILLSBORO | PITTSBURGH ALLEGHENY CO AP |  | SHERBROOKE AP | [6 empty] | DALHART MUNICIPAL AP |  | MARTINSVILLE |  |  | QUILLAYUTE STATE AIRPORT | RHINELANDER ONEIDA
| IN | WORCESTER REGIONAL ARPT | USA | AK | Northwest Arctic | AMBLER | AMBLER | -9.4 | 4.64 | 17.6 | 23 | 41 | 54.68 | 53.24 | 48.56 | 36.9 | 30.92 | 8.1 | 6.1 | 16 | IN | - |  | USA | GA |  |  | BIRCHWOOD |  | STUTTGART (AWOS) | TUCSON INTERNATIONAL AP | PENTICTON AP |  | CONCORD CONCORD-BUCHANAN FIEL | GREELEY/WELD (AWOS) |  |  |  | MAYPORT NS | MOODY AFB/VALDOSTA |  | DES MOINES INTL AP |  | SOUTHERN ILLINOIS |  | NEWTON (AWOS) |  | SHREVEPORT REGIONAL ARPT | WORCESTER REGIONAL ARPT |  |  |  | HOWELL | ELY MUNI | VICHY ROLLA NATL ARPT |  | SIDNEY-RICHLAND |  | NEW RIVER MCAF |  | LINCOLN MUNICIPAL ARPT |  |  |  | TAOS MUNI APT(AWOS) |  |  |  |  | NIAGARA FALLS AF |  | VANCE AFB | TORONTO AP | PORTLAND/TROUTDALE | PITTSBURGH INTERNATIONAL AP |  | ST ANICET | [6 empty] | DALLAS-FORT WORTH INTL AP |  | MELFA/ACCOMACK ARPT |  |  | RENTON MUNI | RICE LAKE MUNICIPAL
| KS | 0 | USA | AK | North Slope | ANAKTUVUK | ANAKTUVUK PASS | -7.6 | -4.9 | 6.4 | 15.8 | 36 | 45.5 | 49.82 | 41.54 | 35.2 | 20.66 | 7 | -2.7 | 17 | KS | - |  | USA | HI |  |  | COLD BAY ARPT |  | TEXARKANA WEBB FIELD | WINSLOW MUNICIPAL AP | PITT MEADOWS |  | CRESCENT CITY FAA AI | GUNNISON CO. (AWOS) |  |  |  | MELBOURNE REGIONAL AP | ROME R B RUSSELL AP |  | DUBUQUE REGIONAL AP |  | SPRINGFIELD CAPITAL AP |  | OLATHE-JOHNSON COUNTY INDUSTRIAL AP | [6 empty] | IRON MOUNTAIN/FORD | EVELETH MUNI (AWOS) | WHITEMAN AFB |  | WOLF POINT INTL [FORT PECK - SURFRAD] |  | PITT GREENVILLE ARP |  | MCCOOK MUNICIPAL |  |  |  | TRUTH OR CONSEQUENCES MUNI AP |  |  |  |  | POUGHKEEPSIE DUTCHESS CO AP |  |  | TORONTO ISLAND AP | REDMOND ROBERTS FIELD | READING SPAATZ FIELD |  | STE ANNE DE BELLEVUE | [6 empty] | DALLAS-LOVE FIELD |  | NEWPORT NEWS |  |  | SEATTLE BOEING FIELD [ISIS] | STURGEON BAY
| KY | 0 | USA | AK | Anchorage | ANCHORAGE | ANCHORAGE INTL AP | 17.6 | 17.96 | 25.9 | 37.94 | 49.3 | 56.66 | 58.82 | 56.66 | 51.3 | 33.98 | 22.1 | 18.9 | 18 | KY | - |  | USA | IA |  |  | CORDOVA |  | WALNUT RIDGE (AWOS) | YUMA INTL ARPT | PRINCE GEORGE |  | DAGGETT BARSTOW-DAGGETT AP | HAYDEN/YAMPA (AWOS) |  |  |  | MIAMI INTL AP | SAVANNAH INTL AP |  | ESTHERVILLE MUNI |  | STERLING ROCKFALLS |  | OLATHE/JOHNSON CO. | [6 empty] | IRONWOOD (AWOS) | FAIRMONT MUNI(AWOS) |  |  |  |  | RALEIGH DURHAM INTERNATIONAL |  | NORFOLK KARL STEFAN MEM ARPT |  |  |  | TUCUMCARI AP |  |  |  |  | REPUBLIC |  |  | TRENTON AP | ROSEBURG REGIONAL AP | STATE COLLEGE [PENN STATE - SURFRAD] |  | STE FOY | [6 empty] | DALLAS/ADDISON ARPT |  | NORFOLK INTERNATIONAL AP |  |  | SEATTLE SEATTLE-TACOMA INTL A | WATERTOWN
| LA | 0 | USA | AK | Anchorage | ANCHORAGE | ANCHORAGE MERRILL FIELD | 28.4 | 21.56 | 28.6 | 36.68 | 48.4 | 59.54 | 57.74 | 60.98 | 45 | 35.06 | 34.3 | 23.5 | 19 | LA | - |  | USA | ID |  |  | DEADHORSE |  |  | YUMA MCAS | SMITHERS AP |  | EDWARDS AFB | LA JUNTA MUNICIPAL AP |  |  |  | MIAMI/KENDALL-TAMIA | VALDOSTA WB AIRPORT |  | FAIR FIELD |  | UNIV OF ILLINOIS WI [BONDVILLE - SURFRAD] |  | RUSSELL MUNICIPAL AP | [6 empty] | JACKSON REYNOLDS FIELD | FARIBAULT MUNI AWOS |  |  |  |  | ROCKY MOUNT WILSON |  | NORTH PLATTE REGIONAL AP | [8 empty] | ROCHESTER GREATER ROCHESTER I |  |  | WINDSOR | SALEM MCNARY FIELD | WASHINGTON (AWOS) |  | TROIS RIVIERES | [6 empty] | DALLAS/REDBIRD ARPT |  | NORFOLK NAS |  |  | SNOHOMISH CO | WAUSAU MUNICIPAL ARPT
| MA | 0 | USA | AK | Anchorage | ANCHORAGE | ANCHORAGE/ELMENDORF | 27.9 | 30.92 | 30 | 42.44 | 46.4 | 57.02 | 61.34 | 59.18 | 45 | 29.84 | 33.4 | 22.3 | 20 | MA | - |  | USA | IL |  |  | DILLINGHAM (AMOS) |  |  |  | SUMMERLAND |  | FRESNO YOSEMITE INTL AP | LAMAR MUNICIPAL |  |  |  | MIAMI/OPA LOCKA | WARNER ROBINS AFB |  | FORT DODGE (AWOS) |  | W. CHICAGO/DU PAGE |  | SALINA MUNICIPAL AP | [6 empty] | KALAMAZOO BATTLE CR | FERGUS FALLS AWOS |  |  |  |  | SOUTHERN PINES AWOS |  | OMAHA EPPLEY AIRFIELD | [8 empty] | STEWART FIELD |  |  |  | SEXTON SUMMIT | WILKES-BARRE SCRANTON INTL AP |  | VARENNES | [6 empty] | DEL RIO [UT] |  | OCEANA NAS |  |  | SPOKANE INTERNATIONAL AP [CHENEY - UO] | WITTMAN RGNL
| MD | 0 | USA | AK | Bethel | ANIAK | ANIAK AIRPORT | 12 | 27.86 | 22.8 | 29.48 | 41.2 | 52.7 | 55.04 | 52.7 | 37.8 | 30.02 | 27.3 | 15.1 | 21 | MD | - |  | USA | IN |  |  | DUTCH HARBOR |  |  |  | VANCOUVER |  | FULLERTON MUNICIPAL | LEADVILLE/LAKE CO. |  |  |  | NAPLES MUNICIPAL |  |  | FORT MADISON |  |  |  | TOPEKA FORBES FIELD | [6 empty] | LANSING CAPITAL CITY ARPT | FLYING CLOUD |  |  |  |  | WILMINGTON INTERNATIONAL ARPT |  | OMAHA WSFO | [8 empty] | SYRACUSE HANCOCK INT ARPT |  |  |  |  | WILLIAMSPORT REGIONAL AP | [8 empty] | DEL RIO LAUGHLIN AFB |  | PULASKI-NEW RIVER VALLEY AP |  |  | STAMPEDE PASS
| ME | 0 | USA | AK | Prince of Wales-Outer Ketchikan | METLAKATLA | ANNETTE ISLAND AP | 35.8 | 40.82 | 38.3 | 43.7 | 49.5 | 52.34 | 57.74 | 57.56 | 53.8 | 46.76 | 41 | 38.1 | 22 | ME | - |  | India | IN |  |  | EMMONAK |  |  |  | VERNON |  | HAYWARD AIR TERM | LIMON |  |  |  | NASA SHUTTLE FCLTY |  |  | KEOKUK MUNI |  |  |  | TOPEKA MUNICIPAL AP | [6 empty] | MANISTEE (AWOS) | FOSSTON(AWOS) |  |  |  |  | WINSTON-SALEM REYNOLDS AP |  | ONEILL-BAKER FIELD | [8 empty] | UTICA ONEIDA COUNTY AP |  |  |  |  | WILLOW GROVE NAS | [8 empty] | DRAUGHON MILLER CEN |  | QUANTICO MCAS |  |  | TACOMA MCCHORD AFB
| MI | 0 | USA | AK | Yukon-Koyukuk | ANVIK | ANVIK | 12.6 | 17.96 | 25.2 | 31.82 | 42.4 | 51.08 | 54.5 | 53.78 | 42.1 | 33.8 | 20.5 | 13.1 | 23 | MI | - |  | USA | KS |  |  | FAIRBANKS INTL ARPT |  |  |  | VICTORIA |  | IMPERIAL | MONTROSE CO. ARPT |  |  |  | OCALA MUNI (AWOS) |  |  | KNOXVILLE |  |  |  | WICHITA MID-CONTINENT AP | [6 empty] | MENOMINEE (AWOS) | GLENWOOD (ASOS) | [6 empty] | ORD-SHARP FIELD | [8 empty] | WATERTOWN AP | [13 empty] | EL PASO INTERNATIONAL AP [UT] |  | RICHMOND INTERNATIONAL AP |  |  | TACOMA NARROWS
| MN | 0 | USA | AK | North Slope | UTQIAGVIK | BARROW W POST-W ROGERS ARPT [NSA - ARM] | -10.8 | -14.8 | -10.8 | -0.94 | 20.5 | 33.26 | 38.48 | 39.56 | 31.8 | 14.36 | -4.7 | -8.9 | 24 | MN | - |  | USA | KY |  |  | FAIRBANKS/EIELSON A |  |  |  | VICTORIA AP |  | JACK NORTHROP FLD H | PUEBLO MEMORIAL AP |  |  |  | ORLANDO EXECUTIVE AP |  |  | LE MARS |  |  |  | WICHITA/COL. JABARA | [6 empty] | MOUNT CLEMENS SELFRIDGE FLD | GRAND RAPIDS(AWOS) | [6 empty] | SCOTTSBLUFF W B HEILIG FIELD | [8 empty] | WESTHAMPTON GABRESKI AP | [13 empty] | FORT HOOD |  | ROANOKE REGIONAL AP |  |  | THE DALLES MUNICIPAL ARPT
| MO | 0 | USA | AK | Bethel | Bethel | BETHEL AIRPORT | 14.7 | 12.56 | 13.6 | 30.56 | 43.2 | 52.16 | 55.94 | 52.88 | 45 | 31.64 | 18.3 | 12.2 | 25 | MO | - |  | USA | LA |  |  | FORT YUKON |  |  |  | VICTORIA UNIV |  | LANCASTER GEN WM FOX FIELD | RIFLE/GARFIELD RGNL |  |  |  | ORLANDO INTL ARPT |  |  | MASON CITY MUNICIPAL ARPT | [10 empty] | MUSKEGON COUNTY ARPT | HALLOCK | [6 empty] | SIDNEY MUNICIPAL AP | [8 empty] | WHITE PLAINS WESTCHESTER CO A | [13 empty] | FORT WORTH ALLIANCE |  | SHANNON ARPT |  |  | WALLA WALLA CITY COUNTY AP
| MS | 0 | USA | AK | Yukon-Koyukuk | Bettles | BETTLES FIELD | -5.4 | -5.62 | 4.5 | 26.96 | 46.4 | 56.66 | 60.98 | 53.42 | 38.5 | 19.76 | 3.4 | -8.1 | 26 | MS | - |  | USA | MA |  |  | GAMBELL |  |  |  | W VANCOUVER |  | LEMOORE REEVES NAS | TRINIDAD LAS ANIMAS COUNTY AP |  |  |  | ORLANDO SANFORD AIRPORT |  |  | MONTICELLO MUNI | [10 empty] | OAKLAND CO INTL | HIBBING CHISHOLM-HIBBING AP | [6 empty] | TEKAMAH (ASOS) | [22 empty] | FORT WORTH MEACHAM |  | STAUNTON/SHENANDOAH |  |  | WENATCHEE/PANGBORN
| MT | 0 | USA | AK | Southeast Fairbanks | Big Delta | BIG DELTA ALLEN AAF | 5.9 | 7.7 | 12.7 | 33.26 | 51.6 | 64.94 | 61.16 | 52.88 | 45.7 | 24.98 | 1.6 | 7.2 | 27 | MT | - |  | USA | MB |  |  | GULKANA INTERMEDIATE FIELD |  |  |  | WHISTLER |  | LIVERMORE MUNICIPAL |  |  |  |  | PANAMA CITY BAY CO |  |  | MUSCATINE | [10 empty] | OSCODA WURTSMITH AFB | HUTCHINSON (AWOS) | [6 empty] | VALENTINE MILLER FIELD | [22 empty] | FORT WORTH NAS |  | VIRGINIA TECH ARPT |  |  | WHIDBEY ISLAND NAS
| NC | 0 | USA | AK | Kenai Peninsula | TYONEK | BIG RIVER LAKE | 25.9 | 19.58 | 25.9 | 35.06 | 45.3 | 53.78 | 57.02 | 56.66 | 46 | 30.92 | 26.6 | 27.9 | 28 | NC | - |  | USA | MD |  |  | GUSTAVUS |  |  |  | WHITE ROCK |  | LOMPOC (AWOS) |  |  |  |  | PENSACOLA FOREST SHERMAN NAS |  |  | NEWTON MUNI | [10 empty] | PELLSTON EMMET COUNTY AP | INTERNATIONAL FALLS INTL AP | [29 empty] | GALVESTON/SCHOLES |  | WASHINGTON DC DULLES INT AR [STERLING - ISIS] |  |  | WILLIAM R FAIRCHILD
| ND | 0 | USA | AK | Anchorage | ANCHORAGE | BIRCHWOOD | 15.4 | 30.2 | 30.9 | 41 | 47.7 | 55.94 | 59.54 | 53.06 | 46.2 | 31.64 | 33.8 | 23.9 | 29 | ND | - |  | USA | ME |  |  | HOMER ARPT | [5 empty] | LONG BEACH DAUGHERTY FLD |  |  |  |  | PENSACOLA REGIONAL AP |  |  | OELWEN | [10 empty] | SAGINAW TRI CITY INTL AP | LITCHFIELD MUNI | [29 empty] | GEORGETOWN (AWOS) |  | WASHINGTON DC REAGAN AP |  |  | YAKIMA AIR TERMINAL
| NE | 0 | USA | AK | Aleutians East | COLD BAY | COLD BAY ARPT | 31.1 | 29.48 | 31.5 | 34.16 | 39.9 | 45.32 | 50.36 | 50.54 | 47.7 | 40.82 | 34.7 | 31.1 | 30 | NE | - |  | USA | MI |  |  | HOONAH | [5 empty] | LOS ANGELES INTL ARPT |  |  |  |  | SARASOTA BRADENTON |  |  | ORANGE CITY | [10 empty] | SAULT STE MARIE SANDERSON FIE | LITTLE FALLS (AWOS) | [29 empty] | GREENVILLE MUNICIPAL AP |  | WINCHESTER RGNL
| NL | 0 | USA | AK | Valdez-Cordova | CORDOVA | CORDOVA | 28.8 | 31.1 | 33.8 | 41.72 | 45 | 52.52 | 52.16 | 53.06 | 49.3 | 34.52 | 28.6 | 27 | 31 | NL | - |  | USA | MN |  |  | HOOPER BAY | [5 empty] | MARCH AFB |  |  |  |  | SOUTHWEST FLORIDA I |  |  | OTTUMWA INDUSTRIAL AP | [10 empty] | ST.CLAIR COUNTY INT | MANKATO(AWOS) | [29 empty] | HARLINGEN RIO GRANDE VALLEY I |  | WISE/LONESOME PINE
| NH | 0 | USA | AK | North Slope | DEADHORSE | DEADHORSE | -11.7 | -23.62 | -17.9 | 9.68 | 29.1 | 41.9 | 42.8 | 40.1 | 34.9 | 23.72 | 10.4 | -3.1 | 32 | NH | - |  | USA | MO |  |  | HUSLIA | [5 empty] | MERCED/MACREADY FLD |  |  |  |  | ST LUCIE CO INTL |  |  | RED OAK | [10 empty] | TRAVERSE CITY CHERRY CAPITAL | MARSHALL MUNI-RYAN FIELD AWOS | [29 empty] | HONDO MUNICIPAL AP
| NJ | 0 | USA | AK | Dillingham | DILLINGHAM | DILLINGHAM (AMOS) | 25.5 | 31.46 | 29.3 | 32.36 | 38.8 | 51.98 | 53.24 | 52.7 | 42.3 | 28.22 | 28.6 | 21.4 | 33 | NJ | - |  | USA | MS |  |  | HYDABURG SEAPLANE | [5 empty] | MODESTO CITY-COUNTY AP |  |  |  |  | ST PETERSBURG ALBERT WHITTED |  |  | SHELDON | [11 empty] | MINNEAPOLIS-ST PAUL INT ARP | [29 empty] | HOUSTON BUSH INTERCONTINENTAL
| NM | 0 | USA | AK | Aleutians West | UNALASKA | DUTCH HARBOR | 33.6 | 33.8 | 31.5 | 36.68 | 40.5 | 45.14 | 49.64 | 51.98 | 47.5 | 40.64 | 39.2 | 34.7 | 34 | NM | - |  | USA | MT |  |  | ILIAMNA ARPT | [5 empty] | MONTAGUE SISKIYOU COUNTY AP |  |  |  |  | ST PETERSBURG CLEAR |  |  | SHENANDOAH MUNI | [11 empty] | MINNEAPOLIS/CRYSTAL | [29 empty] | HOUSTON ELLINGTON AFB [CLEAR LAKE - UT]
| NS | 0 | USA | AK | Kusilvak | EMMONAK | EMMONAK | 7.7 | 13.46 | 24.1 | 29.12 | 38.5 | 48.2 | 54.14 | 53.78 | 40.8 | 34.7 | 26.4 | 18.7 | 35 | NS | - |  | Canada | NB |  |  | JUNEAU INT ARPT | [5 empty] | MONTEREY NAF |  |  |  |  | TALLAHASSEE REGIONAL AP [ISIS] |  |  | SIOUX CITY SIOUX GATEWAY AP | [11 empty] | MORA MUNI (AWOS) | [29 empty] | HOUSTON WILLIAM P HOBBY AP
| NT | 0 | USA | AK | Fairbanks North Star | FAIRBANKS | FAIRBANKS INTL ARPT | 0.3 | 4.28 | 13.5 | 33.26 | 51.1 | 60.8 | 62.42 | 57.56 | 44.1 | 26.42 | 0.1 | -2.7 | 36 | NT | - |  | USA | NC |  |  | KAKE SEAPLANE BASE | [5 empty] | MOUNTAIN VIEW MOFFETT FLD NAS |  |  |  |  | TAMPA INTERNATIONAL AP |  |  | SPENCER | [11 empty] | MORRIS MUNI (AWOS) | [29 empty] | HOUSTON/D.W. HOOKS
| NU | 0 | USA | AK | Fairbanks North Star | FAIRBANKS | FAIRBANKS/EIELSON A | 8.4 | 12.38 | 21.2 | 26.06 | 44.8 | 60.62 | 62.42 | 52.34 | 40.5 | 30.56 | 20.5 | 1.2 | 37 | NU | - |  | USA | ND |  |  | KENAI MUNICIPAL AP | [5 empty] | NAPA CO. AIRPORT |  |  |  |  | TYNDALL AFB |  |  | STORM LAKE | [11 empty] | NEW ULM MUNI (AWOS) | [29 empty] | KILLEEN MUNI AWOS
| NV | 0 | USA | AK | Yukon-Koyukuk | FORT YUKON | FORT YUKON | -6.2 | -13 | 7.2 | 24.44 | 48.6 | 59.18 | 57.2 | 51.44 | 37.9 | 19.76 | 12.7 | -14.1 | 38 | NV | - |  | USA | NE |  |  | KETCHIKAN INTL AP | [5 empty] | NEEDLES AIRPORT |  |  |  |  | VALPARAISO EGLIN AFB |  |  | WASHINGTON | [11 empty] | ORR | [29 empty] | KINGSVILLE
| NY | 0 | USA | AK | Nome | GAMBELL | GAMBELL | 14.4 | 12.2 | 19.6 | 14.54 | 33.8 | 37.94 | 44.24 | 47.66 | 40.8 | 34.7 | 26.6 | 13.5 | 39 | NY | - |  | USA | NL |  |  | KING SALMON ARPT | [5 empty] | OAKLAND METROPOLITAN ARPT |  |  |  |  | VALPARAISO HURLBURT |  |  | WATERLOO MUNICIPAL AP | [11 empty] | OWATONNA (AWOS) | [29 empty] | LAREDO INTL AP [UT]
| OH | 0 | USA | AK | Valdez-Cordova | GULKANA | GULKANA INTERMEDIATE FIELD | -6 | 6.8 | 15.3 | 33.62 | 46.4 | 55.22 | 55.4 | 51.08 | 43.5 | 28.58 | 8.1 | 4.1 | 40 | OH | - |  | USA | NH |  |  | KODIAK AIRPORT | [5 empty] | OXNARD AIRPORT |  |  |  |  | VERO BEACH MUNICIPAL ARPT |  |  | WEBSTER CITY | [11 empty] | PARK RAPIDS MUNICIPAL AP | [29 empty] | LONGVIEW GREGG COUNTY AP [OVERTON - UT]
| OK | 0 | USA | AK | Skagway-Hoonah-Angoon | GUSTAVUS | GUSTAVUS | 30.9 | 32.18 | 34.2 | 41.72 | 46.2 | 50.36 | 53.24 | 53.06 | 47.1 | 42.62 | 29.7 | 25.2 | 41 | OK | - |  | USA | NJ |  |  | KOTZEBUE RALPH WEIN MEMORIAL | [5 empty] | PALM SPRINGS INTL |  |  |  |  | WHITING FIELD NAAS | [14 empty] | PIPESTONE (AWOS) | [29 empty] | LUBBOCK INTERNATIONAL AP
| OR | 0 | USA | AK | Kenai Peninsula | HOMER | HOMER ARPT | 25.3 | 23.36 | 28.6 | 39.02 | 45.9 | 51.44 | 54.5 | 55.76 | 50 | 41.54 | 26.6 | 22.6 | 42 | OR | - |  | USA | NM |  |  | LAKE HOOD SEAPLANE | [5 empty] | PALM SPRINGS THERMAL AP | [19 empty] | RED WING | [29 empty] | LUFKIN ANGELINA CO
| PA | 0 | USA | AK | Skagway-Hoonah-Angoon |  | HOONAH | 28.2 | 29.3 | 31.5 | 42.08 | 47.5 | 52.88 | 56.84 | 54.68 | 48 | 41 | 30.4 | 28.9 | 43 | PA | - | [5 empty] | MCGRATH ARPT | [5 empty] | PALMDALE AIRPORT | [19 empty] | REDWOOD FALLS MUNI | [29 empty] | MARFA AP
| RI | 0 | USA | AK | Kusilvak | HOOPER BAY | HOOPER BAY | 18.1 | 13.64 | 23.4 | 26.42 | 37.4 | 42.98 | 50 | 48.92 | 43.3 | 33.26 | 28.8 | 20.5 | 44 | RI | - |  | USA | NS |  |  | MEKORYUK | [5 empty] | PASO ROBLES MUNICIPAL ARPT | [19 empty] | ROCHESTER INTERNATIONAL ARPT | [29 empty] | MC GREGOR (AWOS)
| SC | 0 | USA | AK | Yukon-Koyukuk |  | HUSLIA | -10.3 | 12.38 | 18.3 | 28.4 | 44.1 | 54.32 | 55.58 | 49.1 | 38.1 | 30.92 | 7.9 | 8.1 | 45 | SC | - |  | USA | NT |  |  | MIDDLETON ISLAND AUT | [5 empty] | POINT MUGU NF | [19 empty] | ROSEAU MUNI (AWOS) | [29 empty] | MCALLEN MILLER INTL AP [EDINBURG - UT]
| SD | 0 | USA | AK | Prince of Wales-Outer Ketchikan | HYDABURG | HYDABURG SEAPLANE | 35.4 | 37.04 | 36.3 | 42.26 | 46.6 | 51.62 | 100.04 | 56.3 | 45.9 | 45.5 | 40.3 | 36.5 | 46 | SD | - |  | USA | NU |  |  | MINCHUMINA | [5 empty] | PORTERVILLE (AWOS) | [19 empty] | SILVER BAY | [29 empty] | MIDLAND INTERNATIONAL AP
| TN | 0 | USA | AK | Lake and Peninsula | ILIAMNA | ILIAMNA ARPT | 30.7 | 31.28 | 31.1 | 34.16 | 41.2 | 52.34 | 54.86 | 54.86 | 47.8 | 28.58 | 26.8 | 25.3 | 47 | TN | - |  | USA | NV |  |  | NENANA MUNICIPAL AP | [5 empty] | RED BLUFF MUNICIPAL ARPT | [19 empty] | SOUTH ST PAUL MUNI | [29 empty] | MINERAL WELLS MUNICIPAL AP
| TX | 0 | USA | AK | Juneau | JUNEAU | JUNEAU INT ARPT | 24.8 | 29.12 | 31.5 | 43.34 | 51.8 | 55.04 | 56.66 | 55.04 | 50.5 | 42.98 | 32.7 | 28.2 | 48 | TX | - |  | USA | NY |  |  | NOME MUNICIPAL ARPT | [5 empty] | REDDING MUNICIPAL ARPT | [19 empty] | ST CLOUD REGIONAL ARPT | [29 empty] | NACOGDOCHES (AWOS)
| UT | 0 | USA | AK | Yukon-Koyukuk | KAKE | KAKE SEAPLANE BASE | 30.6 | 32.54 | 34.2 | 41.72 | 46 | 54.86 | 54.68 | 55.4 | 50.2 | 42.44 | 34.5 | 31.1 | 49 | UT | - |  | USA | OH |  |  | NORTHWAY AIRPORT | [5 empty] | RIVERSIDE MUNI | [19 empty] | ST PAUL DOWNTOWN AP | [29 empty] | PALACIOS MUNICIPAL AP
| VA | 0 | USA | AK | Kenai Peninsula | KENAI | KENAI MUNICIPAL AP | 27.9 | 31.1 | 28.6 | 38.66 | 43.2 | 51.98 | 53.96 | 52.88 | 47.8 | 28.4 | 22.1 | 28.9 | 50 | VA | - |  | USA | OK |  |  | PALMER MUNICIPAL | [5 empty] | SACRAMENTO EXECUTIVE ARPT | [19 empty] | THIEF RIVER(AWOS) | [29 empty] | PORT ARTHUR JEFFERSON COUNTY
| VT | 0 | USA | AK | Ketchikan Gateway | KETCHIKAN | KETCHIKAN INTL AP | 31.5 | 30.38 | 31.6 | 39.92 | 46.8 | 57.02 | 56.12 | 62.06 | 50.9 | 46.04 | 36.5 | 30 | 51 | VT | - |  | Canada | ON |  |  | PETERSBURG | [5 empty] | SACRAMENTO METROPOLITAN AP | [19 empty] | TWO HARBORS MUNI AP | [29 empty] | RANDOLPH AFB
| WA | 0 | USA | AK | Bristol Bay | King Salmon | KING SALMON ARPT | 19.8 | 21.2 | 19.9 | 36.14 | 42.4 | 49.64 | 55.58 | 54.5 | 47.7 | 35.42 | 23.9 | 21 | 52 | WA | - |  | USA | OR |  |  | POINT HOPE (AWOS) | [5 empty] | SALINAS MUNICIPAL AP | [19 empty] | WHEATON NDB (AWOS) | [29 empty] | ROCKPORT/ARANSAS CO
| WI | 0 | USA | AK | Kodiak Island | KODIAK | KODIAK AIRPORT | 32.9 | 33.08 | 35.4 | 40.82 | 43.5 | 49.46 | 53.6 | 55.76 | 50.2 | 41.54 | 32.9 | 31.1 | 53 | WI | - |  | USA | PA |  |  | PORT HEIDEN | [5 empty] | SAN DIEGO LINDBERGH FIELD | [19 empty] | WILLMAR | [29 empty] | SAN ANGELO MATHIS FIELD
| WV | 0 | USA | AK | Northwest Arctic | KOTZEBUE | KOTZEBUE RALPH WEIN MEMORIAL | 0.1 | 1.04 | 2.5 | 12.38 | 30.6 | 44.24 | 55.4 | 53.24 | 43.3 | 24.62 | 9.3 | 1 | 54 | WV | - |  | Canada | PE |  |  | SAINT MARY`S (AWOS) | [5 empty] | SAN DIEGO MIRAMAR NAS | [19 empty] | WINONA MUNI (AWOS) | [29 empty] | SAN ANTONIO INTL AP
| WY | 0 | USA | AK | Anchorage | ANCHORAGE | LAKE HOOD SEAPLANE | 23.9 | 30.92 | 28.8 | 39.56 | 47.3 | 56.12 | 58.1 | 58.1 | 45.7 | 35.06 | 34.9 | 24.4 | 55 | WY | - |  | Canada | QC |  |  | SAND POINT | [5 empty] | SAN DIEGO NORTH ISLAND NAS | [19 empty] | WORTHINGTON (AWOS) | [29 empty] | SAN ANTONIO KELLY FIELD AFB
|  | 0 | USA | AK | Yukon-Koyukuk | MCGRATH | MCGRATH ARPT | 0.3 | 0.14 | 10 | 29.12 | 46 | 55.76 | 58.82 | 56.84 | 41.7 | 26.42 | 3.4 | -6 | 56 |  |  |  | USA | RI |  |  | SAVOONGA | [5 empty] | SAN DIEGO/MONTGOMER | [49 empty] | SAN ANTONIO/STINSON
|  | 0 | USA | AK | Bethel | MEKORYUK | MEKORYUK | 13.8 | 26.24 | 29.5 | 28.4 | 35.6 | 41.18 | 47.12 | 47.66 | 43.3 | 32 | 31.3 | 26.8 | 57 |  |  |  | Saudi Arabia | SA |  |  | SELAWIK | [5 empty] | SAN FRANCISCO INTL AP | [49 empty] | TYLER/POUNDS FLD
|  | 0 | USA | AK | Valdez-Cordova | CORDOVA | MIDDLETON ISLAND AUT | 35.1 | 35.78 | 35.1 | 37.4 | 35.6 | 50.36 | 55.04 | 55.4 | 52 | 43.88 | 37.8 | 33.8 | 58 |  |  |  | USA | SC |  |  | SEWARD | [5 empty] | SAN JOSE INTL AP | [49 empty] | VICTORIA REGIONAL AP
|  | 0 | USA | AK | Yukon-Koyukuk |  | MINCHUMINA | -5.8 | 12.2 | 21.6 | 42.8 | 45.5 | 60.62 | 58.28 | 55.4 | 37.6 | 32.18 | 11.1 | -8 | 59 |  |  |  | USA | SD |  |  | SHEMYA AFB | [5 empty] | SAN LUIS CO RGNL | [49 empty] | WACO REGIONAL AP
|  | 0 | USA | AK | Yukon-Koyukuk | NENANA | NENANA MUNICIPAL AP | 14.4 | 14.18 | 21.9 | 27.32 | 47.1 | 57.38 | 60.62 | 54.14 | 30 | 22.64 | 21.2 | -7.2 | 60 |  |  |  | Canada | SK |  |  | SHISHMAREF (AWOS) | [5 empty] | SANDBERG | [49 empty] | WICHITA FALLS MUNICIPAL ARPT
|  | 0 | USA | AK | Nome | NOME | NOME MUNICIPAL ARPT | 14.4 | 8.06 | 10.8 | 19.76 | 39 | 48.38 | 53.24 | 51.98 | 43 | 28.76 | 15.6 | 10.2 | 61 |  |  |  | USA | TN |  |  | SITKA JAPONSKI AP | [5 empty] | SANTA ANA-JOHN WAYNE AP | [49 empty] | WINK WINKLER COUNTY AP
|  | 0 | USA | AK | Southeast Fairbanks | NORTHWAY | NORTHWAY AIRPORT | -11.6 | -3.64 | 11.7 | 21.74 | 46.9 | 54.86 | 60.44 | 52.52 | 37 | 26.6 | -2.9 | -8.9 | 62 |  |  |  | USA | TX |  |  | SKAGWAY AIRPORT | [5 empty] | SANTA BARBARA MUNICIPAL AP
|  | 0 | USA | AK | Matanuska-Susitna | PALMER | PALMER MUNICIPAL | 29.3 | 32.36 | 31.8 | 40.46 | 45.3 | 56.66 | 58.1 | 58.1 | 48.2 | 33.8 | 36.3 | 26.8 | 63 |  |  |  | USA | UT |  |  | SLEETMUTE | [5 empty] | SANTA MARIA PUBLIC ARPT
|  | 0 | USA | AK | Wrangell-Petersburg | PETERSBURG | PETERSBURG | 27.9 | 32.36 | 33.4 | 42.08 | 47.1 | 55.22 | 55.04 | 54.86 | 48 | 41.72 | 34.7 | 30 | 64 |  |  |  | USA | VA |  |  | SOLDOTNA | [5 empty] | SANTA MONICA MUNI
|  | 0 | USA | AK | North Slope | POINT HOPE | POINT HOPE (AWOS) | 8.4 | 1.94 | 9.7 | 8.78 | 32.5 | 34.7 | 41.54 | 44.42 | 36.3 | 31.64 | 19.2 | 17.6 | 65 |  |  |  | USA | VT |  |  | ST PAUL ISLAND ARPT | [5 empty] | SANTA ROSA (AWOS)
|  | 0 | USA | AK | Lake and Peninsula | PORT HEIDEN | PORT HEIDEN | 32.4 | 27.14 | 29.7 | 33.08 | 35.8 | 46.22 | 50.72 | 50.36 | 48.4 | 35.78 | 34.7 | 27.5 | 66 |  |  |  | USA | WA |  |  | TALKEETNA STATE ARPT | [5 empty] | SOUTH LAKE TAHOE-LAKE TAHOE AP
|  | 0 | USA | AK | Kusilvak | ST. MARY'S | SAINT MARY`S (AWOS) | 12.2 | 20.66 | 23.9 | 28.58 | 34.9 | 46.22 | 53.06 | 49.28 | 39.6 | 34.16 | 36.9 | 16 | 67 |  |  |  | USA | WI |  |  | TANANA RALPH M CALHOUN MEM AP | [5 empty] | STOCKTON METROPOLITAN ARPT
|  | 0 | USA | AK | Aleutians East | SAND POINT | SAND POINT | 33.1 | 34.16 | 35.1 | 35.78 | 37.8 | 46.58 | 53.24 | 53.42 | 46.2 | 40.1 | 32.7 | 30.9 | 68 |  |  |  | USA | WV |  |  | TOGIAK VILLAGE AWOS | [5 empty] | TRAVIS FIELD AFB
|  | 0 | USA | AK | Nome | SAVOONGA | SAVOONGA | 11.5 | 12.56 | 6.6 | 25.16 | 35.4 | 38.66 | 47.84 | 46.76 | 40.8 | 33.98 | 28.9 | 19.9 | 69 |  |  |  | USA | WY |  |  | UNALAKLEET FIELD | [5 empty] | TRUCKEE-TAHOE
|  | 0 | USA | AK | Northwest Arctic | SELAWIK | SELAWIK | -12.5 | -0.4 | 13.3 | 20.48 | 39.4 | 46.22 | 54.5 | 50 | 37.4 | 30.56 | 9.7 | 7.7 | 70 |  |  |  | Canada | YT |  |  | VALDEZ PIONEER FIEL | [5 empty] | TWENTYNINE PALMS
|  | 0 | USA | AK | Kenai Peninsula | SEWARD | SEWARD | 31.6 | 28.94 | 30.4 | 39.02 | 44.1 | 53.24 | 54.32 | 56.12 | 48.2 | 35.06 | 28.4 | 30.4 | 71 |  |  |  | Colombia | Cartagena |  |  | VALDEZ WSO | [5 empty] | UKIAH MUNICIPAL AP
|  | 0 | USA | AK | Aleutians West | ATTU STATION | SHEMYA AFB | 33.6 | 31.46 | 30.6 | 33.44 | 37.6 | 41.72 | 45.68 | 47.84 | 46.9 | 40.82 | 34 | 31.1 | 72 | [7 empty] | WHITTIER | [5 empty] | VAN NUYS AIRPORT
|  | 0 | USA | AK | Nome | SHISHMAREF | SHISHMAREF (AWOS) | 5 | -3.64 | 6.3 | 19.4 | 32.4 | 38.12 | 48.56 | 46.94 | 39.6 | 33.44 | 22.1 | 13.5 | 73 | [7 empty] | WRANGELL | [5 empty] | VISALIA MUNI (AWOS)
|  | 0 | USA | AK | Sitka | SITKA | SITKA JAPONSKI AP | 33.8 | 29.66 | 36.9 | 39.38 | 46.4 | 52.16 | 54.32 | 55.58 | 53.1 | 45.32 | 37.8 | 32 | 74 | [7 empty] | YAKUTAT STATE ARPT | [5 empty] | YUBA CO
|  | 0 | USA | AK | Skagway-Hoonah-Angoon | SKAGWAY | SKAGWAY AIRPORT | 30 | 28.94 | 35.8 | 43.16 | 51.8 | 57.38 | 54.86 | 56.3 | 50.2 | 39.2 | 34.3 | 23.4 | 75
|  | 0 | USA | AK | Bethel | SLEETMUTE | SLEETMUTE | -1.1 | 23 | 22.8 | 55.04 | 43.3 | 56.3 | 54.86 | 50.36 | 42.1 | 33.44 | 17.6 | 11.8 | 76
|  | 0 | USA | AK | Kenai Peninsula | SOLDOTNA | SOLDOTNA | 25.3 | 29.48 | 29.1 | 35.6 | 46.6 | 54.32 | 55.22 | 53.24 | 45.9 | 32.36 | 19.6 | 25.2 | 77
|  | 0 | USA | AK | Aleutians West | ST. PAUL | ST PAUL ISLAND ARPT | 28.2 | 24.62 | 26.4 | 30.74 | 37.2 | 41.72 | 46.76 | 48.38 | 45.5 | 39.74 | 32.2 | 31.6 | 78
|  | 0 | USA | AK | Matanuska-Susitna | Talkeetna | TALKEETNA STATE ARPT | 17.1 | 11.3 | 26.2 | 36.5 | 47.8 | 56.66 | 58.64 | 55.94 | 47.5 | 33.8 | 16.9 | 12.7 | 79
|  | 0 | USA | AK | Yukon-Koyukuk | TANANA | TANANA RALPH M CALHOUN MEM AP | -3.8 | 10.76 | 19.2 | 23.18 | 40.5 | 57.74 | 57.02 | 50.54 | 38.7 | 31.64 | 7.2 | 5 | 80
|  | 0 | USA | AK | Dillingham | TOGIAK | TOGIAK VILLAGE AWOS | 27.9 | 32.9 | 26.4 | 29.48 | 35.8 | 50.9 | 57.38 | 51.98 | 42.3 | 37.04 | 28.6 | 21.2 | 81
|  |  | USA | AK | Nome | UNALAKLEET | UNALAKLEET FIELD | 7.7 | 16.52 | 24.3 | 30.02 | 39.6 | 44.42 | 53.78 | 49.46 | 39.4 | 34.52 | 21.6 | 14.2 | 82
|  |  | USA | AK | Valdez-Cordova | VALDEZ | VALDEZ PIONEER FIEL | 30.6 | 30.38 | 33.6 | 36.32 | 44.2 | 53.6 | 53.06 | 53.06 | 48.2 | 37.04 | 30.6 | 28 | 83
|  |  | USA | AK | Valdez-Cordova | VALDEZ | VALDEZ WSO | 23.9 | 26.24 | 30.4 | 38.84 | 46.9 | 53.96 | 55.58 | 53.24 | 48.2 | 39.02 | 29.8 | 25.2 | 84
|  |  | USA | AK | Valdez-Cordova | WHITTIER | WHITTIER | 28.4 | 29.66 | 30.2 | 35.06 | 46.6 | 53.6 | 53.78 | 52.88 | 47.8 | 35.42 | 28.9 | 29.1 | 85
|  |  | USA | AK | Wrangell-Petersburg | WRANGELL | WRANGELL | 30.2 | 32.72 | 35.8 | 41 | 44.4 | 54.32 | 56.3 | 58.46 | 51.1 | 44.06 | 36.5 | 31.3 | 86
|  |  | USA | AK | Yakutat | YAKUTAT | YAKUTAT STATE ARPT | 27 | 28.04 | 30.6 | 39.92 | 44.8 | 50.9 | 55.04 | 54.32 | 50.2 | 40.82 | 32.4 | 29.8 | 87
|  |  | USA | AL | Calhoun | ANNISTON | ANNISTON METROPOLITAN AP | 44.6 | 50.72 | 55 | 64.76 | 71.8 | 74.84 | 76.46 | 76.46 | 70.5 | 59.18 | 56.8 | 42.8 | 88
|  |  | USA | AL | Lee | AUBURN | AUBURN-OPELIKA APT | 41.9 | 48.2 | 50.7 | 62.78 | 67.6 | 74.84 | 74.48 | 75.02 | 71.1 | 62.6 | 56.3 | 48.6 | 89
|  |  | USA | AL | Jefferson | BIRMINGHAM | BIRMINGHAM MUNICIPAL AP | 41.9 | 48.02 | 54.7 | 64.22 | 70.2 | 76.64 | 80.24 | 78.98 | 73.4 | 60.8 | 55.6 | 45.5 | 90
|  |  | USA | AL | Dale | FORT RUCKER | CAIRNS FIELD FORT RUCKER | 45.5 | 51.8 | 54.9 | 62.6 | 74.1 | 77.36 | 79.52 | 77.72 | 74.3 | 62.24 | 54.7 | 48.6 | 91
|  |  | USA | AL | Houston | DOTHAN | DOTHAN MUNICIPAL AP | 44.6 | 49.82 | 61.2 | 64.4 | 77.4 | 78.26 | 79.88 | 78.98 | 78.4 | 66.92 | 59 | 47.1 | 92
|  |  | USA | AL | Etowah |  | GADSEN MUNI AWOS | 40.3 | 47.3 | 55.2 | 61.16 | 64.8 | 73.58 | 77.36 | 76.46 | 70.7 | 59.9 | 53.4 | 39.7 | 93
|  |  | USA | AL | Madison | HUNTSVILLE | HUNTSVILLE INTL/JONES FIELD | 36.5 | 42.8 | 52.3 | 59.72 | 69.1 | 77.54 | 78.62 | 76.64 | 72.1 | 58.1 | 53.4 | 41.7 | 94
|  |  | USA | AL | Montgomery | MONTGOMERY | MAXWELL AFB | 43.9 | 50.54 | 54 | 63.14 | 74.1 | 79.52 | 82.04 | 80.24 | 76.1 | 64.04 | 52.3 | 47.1 | 95
|  |  | USA | AL | Mobile | MOBILE | MOBILE DOWNTOWN AP | 54.1 | 54.5 | 56.5 | 65.66 | 76.1 | 77.72 | 80.24 | 81.86 | 77 | 67.46 | 59 | 50.9 | 96
|  |  | USA | AL | Mobile | MOBILE | MOBILE REGIONAL AP | 46.8 | 53.42 | 61 | 67.28 | 73.8 | 79.52 | 80.6 | 79.52 | 77.4 | 66.74 | 59 | 54 | 97
|  |  | USA | AL | Montgomery | MONTGOMERY | MONTGOMERY DANNELLY FIELD | 44.8 | 49.1 | 59.7 | 65.66 | 71.4 | 78.44 | 80.24 | 80.06 | 75 | 63.68 | 54.9 | 48.7 | 98
|  |  | USA | AL | Colbert | MUSCLE SHOALS | MUSCLE SHOALS REGIONAL AP | 45.5 | 43.34 | 51.8 | 62.78 | 71.2 | 72.68 | 80.06 | 73.94 | 73 | 63.68 | 55.6 | 46.4 | 99
|  |  | USA | AL | Pike |  | TROY AIR FIELD | 47.8 | 52.16 | 60.4 | 61.88 | 73.4 | 76.28 | 78.98 | 78.26 | 77 | 68.54 | 54.1 | 45.1 | 100
|  |  | USA | AL | Tuscaloosa | TUSCALOOSA | TUSCALOOSA MUNICIPAL AP | 45.9 | 49.82 | 52.5 | 66.2 | 73.6 | 76.1 | 79.88 | 76.82 | 78.1 | 60.44 | 58.1 | 38.8 | 101
|  |  | USA | AR | Independence | BATESVILLE | BATESVILLE (AWOS) | 40.6 | 43.52 | 45.9 | 57.92 | 67.3 | 77.9 | 77.54 | 74.3 | 75.7 | 59.36 | 48 | 42.3 | 102
|  |  | USA | AR | Benton | BENTONVILLE | BENTONVILLE (AWOS) | 36.1 | 43.34 | 41.9 | 55.94 | 68.7 | 70.52 | 79.34 | 80.24 | 71.1 | 55.4 | 44.6 | 36.3 | 103
|  |  | USA | AR | Union | EL DORADO | EL DORADO GOODWIN FIELD | 42.4 | 43.88 | 60.3 | 64.22 | 74.8 | 78.8 | 79.88 | 86.72 | 78.6 | 59.9 | 55.6 | 42.8 | 104
|  |  | USA | AR | Washington | FAYETTEVILLE | FAYETTEVILLE DRAKE FIELD | 37.8 | 42.26 | 50.7 | 61.16 | 64.4 | 71.42 | 81.68 | 80.6 | 75.9 | 60.26 | 50.9 | 36.9 | 105
|  |  | USA | AR | Marion | FLIPPIN | FLIPPIN (AWOS) | 37.4 | 41.9 | 46 | 60.62 | 66.7 | 71.78 | 76.64 | 79.7 | 74.8 | 61.7 | 52.3 | 38.1 | 106
|  |  | USA | AR | Sebastian | FORT SMITH | FORT SMITH REGIONAL AP | 35.8 | 37.22 | 51.6 | 59.72 | 68.9 | 77.54 | 81.5 | 79.7 | 75.9 | 60.62 | 52.2 | 39 | 107
|  |  | USA | AR | Boone | HARRISON | HARRISON FAA AP | 38.3 | 36.5 | 51.3 | 58.28 | 65.8 | 71.78 | 78.8 | 78.98 | 76.1 | 55.4 | 50.7 | 40.6 | 108
|  |  | USA | AR | Craighead | JONESBORO | JONESBORO MUNI | 33.4 | 37.58 | 48.9 | 63.14 | 67.1 | 77 | 79.88 | 77.18 | 77.4 | 60.08 | 52.7 | 29.1 | 109
|  |  | USA | AR | Pulaski | LITTLE ROCK | LITTLE ROCK ADAMS FIELD | 36.9 | 46.04 | 52.2 | 62.24 | 70 | 78.8 | 81.5 | 81.14 | 74.8 | 62.06 | 53.4 | 42.1 | 110
|  |  | USA | AR | Pulaski | LITTLE ROCK | LITTLE ROCK AFB | 40.6 | 46.4 | 47.3 | 59.18 | 73.8 | 78.8 | 81.86 | 76.82 | 70.9 | 64.94 | 48.4 | 41 | 111
|  |  | USA | AR | Jefferson | PINE BLUFF | PINE BLUFF FAA AP | 39.6 | 47.84 | 49.6 | 66.02 | 72.3 | 78.62 | 79.34 | 85.82 | 79.2 | 62.6 | 50 | 35.1 | 112
|  |  | USA | AR | Benton | ROGERS | ROGERS (AWOS) | 33.1 | 41 | 41.5 | 55.04 | 65.1 | 75.56 | 77.54 | 82.22 | 73.6 | 56.3 | 48 | 43 | 113
|  |  | USA | AR | Benton | SILOAM SPRING | SILOAM SPRING(AWOS) | 37.2 | 46.76 | 45.5 | 57.02 | 67.8 | 75.2 | 79.52 | 78.98 | 71.6 | 55.22 | 50.9 | 39.6 | 114
|  |  | USA | AR | Washington | SPRINGDALE | SPRINGDALE MUNI | 34.2 | 40.46 | 49.1 | 60.44 | 65.1 | 72.14 | 78.8 | 80.42 | 68.7 | 59.36 | 47.7 | 38.3 | 115
|  |  | USA | AR | Arkansas | STUTTGART | STUTTGART (AWOS) | 44.8 | 45.14 | 52 | 60.98 | 72.5 | 78.44 | 80.96 | 78.62 | 76.3 | 66.02 | 54.9 | 41.9 | 116
|  |  | USA | AR | Miller | TEXARKANA | TEXARKANA WEBB FIELD | 41.7 | 50 | 54.1 | 67.28 | 72.9 | 77.36 | 83.84 | 80.42 | 80.1 | 66.56 | 53.8 | 48.7 | 117
|  |  | USA | AR | Lawrence | WALNUT RIDGE | WALNUT RIDGE (AWOS) | 37 | 43.52 | 45.9 | 62.42 | 68.9 | 76.64 | 79.7 | 76.28 | 73 | 63.86 | 46.8 | 37.6 | 118
|  |  | USA | AZ | Pinal | CASA GRANDE | CASA GRANDE (AWOS) | 56.1 | 52.34 | 60.4 | 71.78 | 80.4 | 88.52 | 92.84 | 90.86 | 86.9 | 69.62 | 56.5 | 50.7 | 119
|  |  | USA | AZ | Pima | TUCSON | DAVIS MONTHAN AFB | 58.6 | 54.86 | 59.7 | 73.94 | 79.3 | 88.16 | 86.72 | 85.64 | 82 | 69.62 | 59.7 | 53.4 | 120
|  |  | USA | AZ | Maricopa | PHOENIX | DEER VALLEY/PHOENIX | 55.2 | 54.32 | 56.3 | 73.94 | 81.9 | 90.14 | 92.12 | 91.94 | 88.7 | 74.66 | 61 | 54.5 | 121
|  |  | USA | AZ | Cochise | DOUGLAS | DOUGLAS BISBEE-DOUGLAS INTL A | 46.2 | 47.3 | 59.9 | 66.56 | 73.2 | 79.34 | 79.34 | 76.82 | 73.4 | 62.42 | 53.8 | 45.3 | 122
|  |  | USA | AZ | Coconino | FLAGSTAFF | FLAGSTAFF PULLIAM ARPT | 29.1 | 29.12 | 35.6 | 43.16 | 51.6 | 64.04 | 67.64 | 63.32 | 57.6 | 46.4 | 36.1 | 29.8 | 123
|  |  | USA | AZ | Coconino | GRAND CANYON | GRAND CANYON NATL P | 32.2 | 30.56 | 30.9 | 47.66 | 57.9 | 63.14 | 66.56 | 66.56 | 60.1 | 48.2 | 36.3 | 30.9 | 124
|  |  | USA | AZ | Mohave | KINGMAN | KINGMAN (AMOS) | 43.7 | 46.22 | 50.9 | 65.3 | 75.6 | 83.12 | 84.92 | 86.36 | 75.9 | 62.24 | 46.6 | 42.4 | 125
|  |  | USA | AZ | Maricopa | GLENDALE | LUKE AFB | 54 | 56.3 | 60.3 | 73.58 | 81.9 | 92.3 | 94.82 | 93.38 | 86.7 | 71.24 | 63 | 54 | 126
|  |  | USA | AZ | Coconino | PAGE | PAGE MUNI (AMOS) | 41.2 | 41 | 51.3 | 63.86 | 70.3 | 80.24 | 83.84 | 80.06 | 71.8 | 59.72 | 43.7 | 36.9 | 127
|  |  | USA | AZ | Maricopa | PHOENIX | PHOENIX SKY HARBOR INTL AP | 55.4 | 60.26 | 63.1 | 74.66 | 81.1 | 93.2 | 96.08 | 92.84 | 86.7 | 76.64 | 64.4 | 53.1 | 128
|  |  | USA | AZ | Yavapai | PRESCOTT | PRESCOTT LOVE FIELD | 35.4 | 43.34 | 44.8 | 54.14 | 63.1 | 73.58 | 76.1 | 74.12 | 68 | 57.56 | 45.1 | 39.7 | 129
|  |  | USA | AZ | Graham | SAFFORD | SAFFORD (AMOS) | 48.4 | 53.6 | 62.4 | 69.44 | 77.5 | 84.38 | 85.1 | 82.04 | 81.7 | 65.3 | 55.8 | 44.6 | 130
|  |  | USA | AZ | Maricopa | SCOTTSDALE | SCOTTSDALE MUNI | 55 | 54.14 | 61.9 | 69.8 | 81.1 | 89.6 | 93.92 | 92.12 | 89.2 | 71.6 | 61.3 | 54.3 | 131
|  |  | USA | AZ | Navajo |  | SHOW LOW MUNI AP | 37.9 | 37.4 | 46.6 | 51.98 | 62.8 | 69.98 | 73.04 | 67.46 | 66.9 | 51.08 | 44.8 | 35.4 | 132
|  |  | USA | AZ | Pima | TUCSON | TUCSON INTERNATIONAL AP | 51.1 | 55.94 | 57.6 | 65.84 | 76.5 | 86.54 | 87.26 | 84.2 | 80.1 | 69.8 | 57.6 | 52.2 | 133
|  |  | USA | AZ | Navajo | WINSLOW | WINSLOW MUNICIPAL AP | 36.3 | 39.2 | 40.8 | 59.18 | 66 | 74.66 | 79.7 | 76.28 | 66 | 55.4 | 43.9 | 33.8 | 134
|  |  | USA | AZ | Yuma | YUMA | YUMA INTL ARPT | 61.2 | 58.46 | 67.8 | 73.22 | 78.6 | 86.72 | 94.46 | 96.08 | 88.3 | 75.74 | 67.5 | 59 | 135
|  |  | USA | AZ | Yuma | YUMA | YUMA MCAS | 60.4 | 58.46 | 68 | 72.14 | 79.7 | 86.72 | 94.1 | 93.56 | 88.2 | 75.74 | 68.4 | 55.4 | 136
|  |  | Canada | BC | - | ABBOTSFORD | ABBOTSFORD AP | 38.5 | 40.64 | 43.7 | 49.1 | 55.4 | 60.8 | 65.48 | 64.58 | 59 | 50.9 | 43.2 | 37.9 | 137
|  |  | Canada | BC | - | AGASSIZ | AGASSIZ CDA | 34 | 39.56 | 43.2 | 49.28 | 55.8 | 60.98 | 65.84 | 64.94 | 59.5 | 51.26 | 43.2 | 34.7 | 138
|  |  | Canada | BC | - | BALLENAS | BALLENAS ISLAND | 38.1 | 40.1 | 43.7 | 49.1 | 56.1 | 62.24 | 67.28 | 66.38 | 59.9 | 50.72 | 43 | 37.8 | 139
|  |  | Canada | BC | - | COMOX | COMOX AP | 39.2 | 39.38 | 42.6 | 47.48 | 54.1 | 60.44 | 64.76 | 63.86 | 57.9 | 49.46 | 42.8 | 38.7 | 140
|  |  | Canada | BC | - | CRANBROOK | CRANBROOK AP | 21.4 | 25.7 | 34.5 | 43.52 | 52.3 | 59.36 | 68.54 | 65.84 | 55.4 | 41.72 | 30.4 | 19.8 | 141
|  |  | Canada | BC | - | DISCOVERY | DISCOVERY ISLAND | 40.5 | 41.9 | 44.8 | 48.74 | 53.6 | 58.28 | 61.7 | 60.98 | 57.6 | 51.08 | 45.3 | 40.3 | 142
|  |  | Canada | BC | - | ENTRANCE | ENTRANCE ISLAND | 38.5 | 40.46 | 44.2 | 49.82 | 56.7 | 62.96 | 68 | 67.1 | 60.4 | 51.26 | 43.3 | 37.9 | 143
|  |  | Canada | BC | - | ESQUIMALT | ESQUIMALT HARBOUR | 41.2 | 42.8 | 45.9 | 49.82 | 54.5 | 59 | 62.06 | 61.34 | 57.9 | 51.8 | 46.2 | 41.2 | 144
|  |  | Canada | BC | - | FORT | FORT NELSON | -3.8 | 5.9 | 14.9 | 37.04 | 48.7 | 59.36 | 62.96 | 58.28 | 48 | 33.44 | 13.1 | -0.4 | 145
|  |  | Canada | BC | - | FORT | FORT SAINT JOHN | 10.2 | 15.62 | 20.5 | 37.4 | 48.4 | 57.74 | 61.34 | 57.92 | 50 | 38.3 | 23.9 | 12.2 | 146
|  |  | Canada | BC | - | KAMLOOPS | KAMLOOPS AP | 27.1 | 31.28 | 40.3 | 49.64 | 58.1 | 65.12 | 72.14 | 70.16 | 59.7 | 47.3 | 37.2 | 27.9 | 147
|  |  | Canada | BC | - | KELOWNA | KELOWNA AP | 27.5 | 29.66 | 38.3 | 46.58 | 55.2 | 62.42 | 69.44 | 66.56 | 56.3 | 44.42 | 35.4 | 27.5 | 148
|  |  | Canada | BC | - | MALAHAT | MALAHAT | 40.1 | 41.54 | 44.8 | 48.74 | 54 | 58.82 | 62.24 | 61.52 | 57.6 | 51.08 | 45.1 | 39.9 | 149
|  |  | Canada | BC | - | NORTH | NORTH VANCOUVER | 35.6 | 38.84 | 43 | 47.84 | 54.3 | 60.08 | 64.4 | 63.68 | 58.3 | 50 | 43 | 35.2 | 150
|  |  | Canada | BC | - | PENTICTON | PENTICTON AP | 31.1 | 33.62 | 40.8 | 48.56 | 57.7 | 64.76 | 72.32 | 69.98 | 60.1 | 48.38 | 38.8 | 31.1 | 151
|  |  | Canada | BC | - | PITT | PITT MEADOWS | 34 | 38.12 | 43 | 48.38 | 54.9 | 60.44 | 65.3 | 64.22 | 58.3 | 49.82 | 42.3 | 34 | 152
|  |  | Canada | BC | - | PRINCE | PRINCE GEORGE | 19.4 | 22.46 | 30.4 | 40.1 | 49.8 | 57.56 | 60.98 | 58.82 | 50.2 | 39.74 | 29.8 | 19.6 | 153
|  |  | Canada | BC | - | SMITHERS | SMITHERS AP | 19.9 | 23.18 | 30.6 | 39.92 | 48.2 | 55.94 | 59.36 | 57.92 | 49.1 | 39.2 | 29.1 | 20.1 | 154
|  |  | Canada | BC | - | SUMMERLAND | SUMMERLAND | 25.2 | 30.56 | 40.8 | 48.2 | 57.7 | 64.4 | 72.32 | 70.34 | 60.1 | 48.2 | 36.7 | 25.5 | 155
|  |  | Canada | BC | - | VANCOUVER | VANCOUVER | 39.6 | 40.82 | 44.1 | 48.74 | 55 | 60.62 | 65.12 | 64.4 | 58.8 | 50.9 | 44.1 | 39.2 | 156
|  |  | Canada | BC | - | VERNON | VERNON | 22.3 | 28.22 | 37.9 | 46.76 | 55.4 | 62.06 | 68.9 | 66.92 | 57.7 | 45.14 | 34.9 | 22.6 | 157
|  |  | Canada | BC | - | VICTORIA | VICTORIA | 38.1 | 41 | 44.8 | 48.56 | 53.1 | 57.38 | 60.26 | 59.72 | 57.4 | 51.08 | 45.3 | 38.3 | 158
|  |  | Canada | BC | - | VICTORIA | VICTORIA AP | 40.3 | 40.64 | 43.9 | 48.2 | 54 | 59.54 | 63.32 | 62.24 | 57.4 | 50.36 | 43.9 | 39.7 | 159
|  |  | Canada | BC | - | VICTORIA | VICTORIA UNIV | 38.8 | 41.18 | 44.8 | 48.74 | 54.1 | 59.54 | 63.5 | 62.6 | 57.9 | 51.08 | 45.7 | 38.8 | 160
|  |  | Canada | BC | - | W | W VANCOUVER | 34.5 | 38.3 | 42.3 | 46.76 | 53.4 | 59.54 | 63.68 | 63.32 | 58.1 | 49.64 | 42.8 | 34 | 161
|  |  | Canada | BC | - | WHISTLER | WHISTLER | 25.2 | 29.84 | 37.9 | 46.4 | 54.7 | 61.34 | 68 | 66.2 | 57.2 | 45.32 | 34.7 | 24.8 | 162
|  |  | Canada | BC | - | WHITE | WHITE ROCK | 36.9 | 40.1 | 44.8 | 49.28 | 54.9 | 59.9 | 64.04 | 63.14 | 58.3 | 51.44 | 45 | 36.7 | 163
|  |  | India | BD | - | DHAKA | DHAKA | [12 empty] | 164 | bar: Phius Ambient Temperature (F) Jan to Phius Ambient Temperature (F) Dec
|  |  | USA | CA | Modoc | ALTURAS | ALTURAS | 32 | 34.88 | 40.1 | 45.68 | 52.2 | 63.14 | 72.32 | 67.28 | 60.4 | 46.04 | 35.4 | 31.3 | 165
|  |  | USA | CA | Humboldt | ARCATA | ARCATA AIRPORT | 46.9 | 46.22 | 48 | 49.64 | 50.7 | 54.14 | 56.48 | 56.12 | 56.5 | 52.34 | 50.7 | 47.8 | 166
|  |  | USA | CA | Kern | BAKERSFIELD | BAKERSFIELD MEADOWS FIELD | 47.8 | 51.62 | 56.5 | 64.22 | 70.3 | 79.16 | 81.32 | 81.32 | 77 | 69.26 | 56.1 | 48.2 | 167
|  |  | USA | CA | Yuba | BEALE | BEALE AFB | 46.9 | 50.18 | 57.4 | 58.82 | 66.7 | 75.38 | 82.94 | 77.54 | 74.5 | 64.4 | 48.7 | 43.3 | 168
|  |  | USA | CA | Inyo | BISHOP | BISHOP AIRPORT | 39.4 | 42.26 | 46.4 | 57.56 | 66 | 73.4 | 80.24 | 78.26 | 69.1 | 55.58 | 45.7 | 38.8 | 169
|  |  | USA | CA | Placer | AUBURN | BLUE CANYON AP | 37.4 | 37.4 | 36.5 | 47.3 | 52.3 | 64.04 | 69.08 | 68.54 | 63.9 | 58.64 | 46 | 40.6 | 170
|  |  | USA | CA | Riverside | BLYTHE | BLYTHE RIVERSIDE CO ARPT | 55.9 | 60.98 | 66 | 77.72 | 82.8 | 92.3 | 95.54 | 97.7 | 86 | 72.32 | 63.9 | 55.9 | 171
|  |  | USA | CA | Los Angeles | BURBANK | BURBANK-GLENDALE-PASADENA AP | 55.2 | 54.32 | 58.1 | 63.5 | 66.6 | 68.18 | 73.04 | 74.3 | 78.4 | 62.6 | 59.7 | 54.7 | 172
|  |  | USA | CA | Ventura | CAMARILLO | CAMARILLO (AWOS) | 51.3 | 53.78 | 54.3 | 59.72 | 63.3 | 64.94 | 64.4 | 69.44 | 63 | 60.26 | 60.4 | 55.8 | 173
|  |  | USA | CA | San Diego | CAMP PENDLETON | CAMP PENDLETON MCAS | 52.7 | 53.42 | 55.6 | 57.2 | 63.5 | 64.58 | 68.36 | 67.46 | 68.9 | 61.88 | 53.8 | 54.1 | 174
|  |  | USA | CA | San Diego | CARLSBAD | CARLSBAD/PALOMAR | 55.9 | 56.48 | 57.4 | 56.84 | 59.9 | 62.96 | 66.56 | 67.1 | 65.7 | 61.34 | 57 | 56.1 | 175
|  |  | USA | CA | Kern |  | CHINA LAKE NAF | 43.9 | 47.12 | 55.2 | 64.4 | 74.5 | 83.66 | 87.08 | 84.02 | 79.2 | 63.5 | 49.5 | 43.2 | 176
|  |  | USA | CA | San Bernardino | CHINO | CHINO AIRPORT | 52.7 | 54.14 | 56.3 | 61.34 | 65.1 | 68.72 | 73.4 | 74.66 | 73.2 | 63.5 | 57.4 | 53.1 | 177
|  |  | USA | CA | San Diego | CHULA VISTA | CHULA VISTA BROWN FIELD NAAS | 55.8 | 55.94 | 54.7 | 59.54 | 60.1 | 63.86 | 66.92 | 67.46 | 65.3 | 65.84 | 57.7 | 56.5 | 178
|  |  | USA | CA | Contra Costa | CONCORD | CONCORD CONCORD-BUCHANAN FIEL | 47.5 | 49.1 | 50.9 | 57.2 | 64 | 67.64 | 68.18 | 69.26 | 68.5 | 61.88 | 55.2 | 48.2 | 179
|  |  | USA | CA | Del Norte | CRESCENT CITY | CRESCENT CITY FAA AI | 47.8 | 48.02 | 49.3 | 49.64 | 52 | 53.24 | 55.76 | 56.3 | 56.5 | 52.52 | 50 | 46.9 | 180
|  |  | USA | CA | San Bernardino | BARSTOW | DAGGETT BARSTOW-DAGGETT AP | 45.1 | 52.52 | 59.9 | 66.38 | 73.4 | 84.02 | 90.68 | 87.08 | 77.4 | 68.72 | 56.3 | 46.8 | 181
|  |  | USA | CA | Kern | EDWARDS | EDWARDS AFB | 47.7 | 45.32 | 47.7 | 55.4 | 70.2 | 73.04 | 81.14 | 82.76 | 73.8 | 60.8 | 47.8 | 43 | 182
|  |  | USA | CA | Fresno | FRESNO | FRESNO YOSEMITE INTL AP | 46.8 | 50.72 | 55.2 | 62.42 | 71.1 | 78.26 | 83.48 | 80.78 | 75.4 | 67.64 | 52.3 | 45.7 | 183
|  |  | USA | CA | Orange | FULLERTON | FULLERTON MUNICIPAL | 56.1 | 58.1 | 55.2 | 59.9 | 65.8 | 67.28 | 73.76 | 74.3 | 73.9 | 64.04 | 59.2 | 56.8 | 184
|  |  | USA | CA | Alameda | HAYWARD | HAYWARD AIR TERM | 48.4 | 51.8 | 59.2 | 55.94 | 60.1 | 62.06 | 63.86 | 66.56 | 65.1 | 62.24 | 56.7 | 50.9 | 185
|  |  | USA | CA | Imperial | IMPERIAL | IMPERIAL | 56.5 | 57.74 | 66 | 73.58 | 80.2 | 89.24 | 92.3 | 91.4 | 88.7 | 73.22 | 63.9 | 55 | 186
|  |  | USA | CA | Los Angeles | HAWTHORNE | JACK NORTHROP FLD H | 56.3 | 57.92 | 57.9 | 58.46 | 61.3 | 66.02 | 69.08 | 68 | 68 | 63.68 | 63 | 57.4 | 187
|  |  | USA | CA | Los Angeles | LANCASTER | LANCASTER GEN WM FOX FIELD | 43.2 | 45.86 | 55.9 | 60.62 | 70.5 | 77.72 | 79.7 | 81.86 | 75.2 | 61.16 | 51.6 | 44.1 | 188
|  |  | USA | CA | Kings | LEMOORE | LEMOORE REEVES NAS | 43.7 | 50.18 | 54.7 | 62.78 | 70 | 76.1 | 81.32 | 77.72 | 73.6 | 61.7 | 51.8 | 45.5 | 189
|  |  | USA | CA | Alameda | LIVERMORE | LIVERMORE MUNICIPAL | 43.7 | 48.02 | 54.7 | 54.5 | 60.6 | 65.66 | 68 | 69.98 | 66.4 | 58.64 | 51.1 | 47.7 | 190
|  |  | USA | CA | Santa Barbara | LOMPOC | LOMPOC (AWOS) | 49.6 | 53.6 | 51.8 | 54.5 | 54.5 | 55.04 | 60.26 | 60.98 | 60.3 | 56.3 | 55.8 | 50.9 | 191
|  |  | USA | CA | Los Angeles | LONG BEACH | LONG BEACH DAUGHERTY FLD | 56.3 | 56.84 | 58.6 | 61.88 | 64.2 | 67.64 | 70.52 | 70.34 | 72 | 65.84 | 61.2 | 56.1 | 192
|  |  | USA | CA | Los Angeles | LOS ANGELES | LOS ANGELES INTL ARPT | 56.7 | 57.56 | 58.3 | 60.44 | 62.6 | 64.76 | 67.82 | 68 | 67.6 | 64.58 | 61.2 | 57.7 | 193
|  |  | USA | CA | Riverside | MARCH | MARCH AFB | 48.9 | 57.56 | 56.3 | 54.86 | 67.6 | 73.58 | 75.56 | 75.92 | 73.8 | 69.44 | 51.3 | 51.3 | 194
|  |  | USA | CA | Merced | MERCED | MERCED/MACREADY FLD | 45.9 | 51.8 | 58.5 | 62.96 | 66.6 | 74.66 | 78.98 | 76.64 | 69.3 | 61.88 | 52.9 | 47.5 | 195
|  |  | USA | CA | Stanislaus | MODESTO | MODESTO CITY-COUNTY AP | 46 | 52.7 | 56.5 | 63.68 | 67.1 | 73.58 | 76.46 | 76.64 | 71.8 | 63.5 | 52.9 | 47.8 | 196
|  |  | USA | CA | Siskiyou | MONTAGUE | MONTAGUE SISKIYOU COUNTY AP | 36.5 | 38.84 | 43.7 | 50.18 | 56.3 | 64.22 | 71.96 | 72.5 | 64.4 | 50.9 | 44.8 | 34.2 | 197
|  |  | USA | CA | Monterey | MONTEREY | MONTEREY NAF | 50.9 | 50.36 | 55.8 | 52.52 | 55.4 | 58.28 | 58.64 | 59.54 | 61.7 | 58.82 | 53.4 | 51.4 | 198
|  |  | USA | CA | Santa Clara | MOUNTAIN VIEW | MOUNTAIN VIEW MOFFETT FLD NAS | 48.6 | 51.26 | 57.6 | 55.58 | 57.2 | 63.86 | 64.4 | 66.2 | 71.8 | 61.34 | 54 | 50.9 | 199
|  |  | USA | CA | Napa | NAPA | NAPA CO. AIRPORT | 45.3 | 50.18 | 53.1 | 53.42 | 60.1 | 63.5 | 63.32 | 65.3 | 61 | 57.2 | 50.9 | 48.9 | 200
|  |  | USA | CA | San Bernardino | NEEDLES | NEEDLES AIRPORT | 54.5 | 56.66 | 65.1 | 75.38 | 84.2 | 94.64 | 97.7 | 97.16 | 85.5 | 74.66 | 61.5 | 55.9 | 201
|  |  | USA | CA | Alameda | OAKLAND | OAKLAND METROPOLITAN ARPT | 52 | 50 | 54.3 | 57.02 | 59.4 | 61.34 | 61.16 | 62.6 | 63.1 | 58.46 | 55.4 | 50 | 202
|  |  | USA | CA | Ventura | OXNARD | OXNARD AIRPORT | 52.3 | 55.22 | 58.6 | 55.76 | 60.4 | 63.14 | 64.22 | 62.42 | 69.1 | 60.98 | 57.9 | 55.4 | 203
|  |  | USA | CA | Riverside | PALM SPRINGS | PALM SPRINGS INTL | 57.7 | 59.54 | 67.1 | 73.94 | 81.7 | 89.24 | 94.28 | 94.1 | 85.6 | 73.4 | 66.6 | 59.4 | 204
|  |  | USA | CA | Riverside | PALM SPRINGS | PALM SPRINGS THERMAL AP | 53.8 | 56.48 | 66 | 72.86 | 80.8 | 88.7 | 92.12 | 91.58 | 87.4 | 70.16 | 62.6 | 53.6 | 205
|  |  | USA | CA | Los Angeles | PALMDALE | PALMDALE AIRPORT | 43.9 | 47.3 | 51.6 | 61.88 | 70.3 | 77.36 | 82.22 | 81.32 | 76.3 | 61.7 | 49.6 | 44.8 | 206
|  |  | USA | CA | San Luis Obispo | El Paso de Robles | PASO ROBLES MUNICIPAL ARPT | 45.9 | 47.3 | 53.4 | 58.46 | 63.1 | 67.64 | 69.8 | 70.34 | 67.1 | 59.72 | 52.7 | 48 | 207
|  |  | USA | CA | Ventura | PORT HUENEME | POINT MUGU NF | 53.6 | 54.32 | 54.3 | 55.22 | 59.9 | 61.52 | 64.22 | 63.32 | 65.1 | 61.34 | 56.5 | 55.4 | 208
|  |  | USA | CA | Tulare | PORTERVILLE | PORTERVILLE (AWOS) | 48.4 | 48.02 | 55 | 55.76 | 69.4 | 76.82 | 78.44 | 79.88 | 71.8 | 61.52 | 54.9 | 49.1 | 209
|  |  | USA | CA | Tehama | RED BLUFF | RED BLUFF MUNICIPAL ARPT | 45 | 47.12 | 49.5 | 56.84 | 68.2 | 78.08 | 83.12 | 78.8 | 76.1 | 62.78 | 52.9 | 47.3 | 210
|  |  | USA | CA | Shasta | REDDING | REDDING MUNICIPAL ARPT | 46.2 | 46.4 | 54.3 | 57.02 | 66.2 | 77.72 | 81.5 | 79.88 | 75 | 62.6 | 52.2 | 48.2 | 211
|  |  | USA | CA | Riverside | RIVERSIDE | RIVERSIDE MUNI | 54.7 | 55.04 | 57.4 | 57.38 | 66.7 | 69.62 | 75.02 | 75.92 | 73.4 | 62.78 | 59 | 53.2 | 212
|  |  | USA | CA | Sacramento | SACRAMENTO | SACRAMENTO EXECUTIVE ARPT | 47.3 | 50.54 | 53.6 | 57.56 | 65.1 | 69.98 | 74.3 | 72.5 | 69.8 | 62.24 | 50.9 | 45.5 | 213
|  |  | USA | CA | Sacramento | SACRAMENTO | SACRAMENTO METROPOLITAN AP | 45.9 | 47.3 | 56.8 | 61.34 | 64.8 | 73.4 | 74.84 | 73.58 | 70 | 60.44 | 52.5 | 45.9 | 214
|  |  | USA | CA | Monterey | SALINAS | SALINAS MUNICIPAL AP | 50.5 | 53.6 | 50.9 | 54.14 | 57.4 | 60.62 | 60.26 | 61.88 | 63.1 | 57.74 | 52.7 | 50.9 | 215
|  |  | USA | CA | San Diego | SAN DIEGO | SAN DIEGO LINDBERGH FIELD | 57.2 | 59 | 59.7 | 62.96 | 63 | 67.1 | 68.9 | 71.78 | 70.9 | 65.48 | 62.6 | 57.6 | 216
|  |  | USA | CA | San Diego | SAN DIEGO | SAN DIEGO MIRAMAR NAS | 54.1 | 53.78 | 54.5 | 56.66 | 60.6 | 64.76 | 69.08 | 72.86 | 68.2 | 65.66 | 57.7 | 54.1 | 217
|  |  | USA | CA | San Diego | SAN DIEGO | SAN DIEGO NORTH ISLAND NAS | 55.4 | 57.56 | 57.6 | 59.54 | 61.2 | 64.04 | 68 | 68.18 | 67.1 | 65.84 | 59.4 | 56.5 | 218
|  |  | USA | CA | San Diego | SAN DIEGO | SAN DIEGO/MONTGOMER | 56.1 | 56.66 | 58.3 | 58.1 | 61 | 64.4 | 68.36 | 69.62 | 72.1 | 63.14 | 57.4 | 55.4 | 219
|  |  | USA | CA | San Francisco | SAN FRANCISCO | SAN FRANCISCO INTL AP | 49.3 | 52.34 | 54.9 | 56.66 | 59 | 59.54 | 60.62 | 61.88 | 62.1 | 59.18 | 55 | 51.3 | 220
|  |  | USA | CA | Santa Clara | SAN JOSE | SAN JOSE INTL AP | 48.7 | 49.82 | 57.6 | 56.3 | 61.7 | 64.94 | 65.3 | 67.64 | 64.8 | 63.14 | 54 | 50.7 | 221
|  |  | USA | CA | San Luis Obispo | SAN LUIS | SAN LUIS CO RGNL | 50.9 | 51.26 | 56.7 | 56.84 | 58.5 | 61.52 | 62.24 | 62.06 | 64.8 | 59.72 | 54.1 | 52.7 | 222
|  |  | USA | CA | Los Angeles | LAKE HUGHES | SANDBERG | 45 | 46.94 | 47.5 | 53.24 | 57.7 | 67.82 | 73.76 | 76.64 | 69.1 | 56.84 | 50.9 | 43.7 | 223
|  |  | USA | CA | Orange |  | SANTA ANA-JOHN WAYNE AP | 55.9 | 57.2 | 61.2 | 60.8 | 64.4 | 66.38 | 69.08 | 69.62 | 69.1 | 64.4 | 59.9 | 57.4 | 224
|  |  | USA | CA | Santa Barbara | SANTA BARBARA | SANTA BARBARA MUNICIPAL AP | 52.5 | 52.88 | 57.6 | 58.64 | 57.9 | 61.88 | 63.86 | 65.3 | 65.5 | 59.72 | 55.2 | 51.3 | 225
|  |  | USA | CA | Santa Barbara | SANTA MARIA | SANTA MARIA PUBLIC ARPT | 50.5 | 50.9 | 51.8 | 55.4 | 57 | 58.82 | 61.88 | 61.16 | 60.8 | 58.28 | 53.8 | 52 | 226
|  |  | USA | CA | Los Angeles | SANTA MONICA | SANTA MONICA MUNI | 55.8 | 57.38 | 57.2 | 57.74 | 61.7 | 64.58 | 68.9 | 68.18 | 68.4 | 62.42 | 62.6 | 58.1 | 227
|  |  | USA | CA | Sonoma | SANTA ROSA | SANTA ROSA (AWOS) | 47.1 | 51.26 | 51.6 | 55.76 | 61 | 64.94 | 62.78 | 65.48 | 65.1 | 56.66 | 50.5 | 48 | 228
|  |  | USA | CA | El Dorado |  | SOUTH LAKE TAHOE-LAKE TAHOE AP | 26.4 | 29.12 | 33.4 | 42.44 | 48.4 | 57.56 | 62.24 | 62.06 | 55.9 | 42.98 | 35.6 | 29.1 | 229
|  |  | USA | CA | San Joaquin | STOCKTON | STOCKTON METROPOLITAN ARPT | 45.9 | 48.38 | 58.3 | 60.62 | 65.1 | 74.3 | 74.3 | 74.66 | 71.2 | 61.7 | 52.5 | 45.1 | 230
|  |  | USA | CA | Solano | FAIRFIELD | TRAVIS FIELD AFB | 45.1 | 50 | 52.9 | 60.8 | 69.6 | 68.9 | 73.4 | 70.52 | 72 | 64.04 | 48.4 | 46 | 231
|  |  | USA | CA | Nevada | TRUCKEE | TRUCKEE-TAHOE | 29.1 | 32 | 32.7 | 37.04 | 48.6 | 52.88 | 65.3 | 60.26 | 56.1 | 42.44 | 34.9 | 28.4 | 232
|  |  | USA | CA | San Bernardino |  | TWENTYNINE PALMS | 49.6 | 51.44 | 61.3 | 66.74 | 75 | 85.46 | 89.6 | 91.22 | 81.9 | 67.64 | 54.1 | 50.4 | 233
|  |  | USA | CA | Mendocino | UKIAH | UKIAH MUNICIPAL AP | 45 | 49.46 | 49.8 | 56.48 | 60.3 | 67.1 | 72.32 | 71.78 | 67.6 | 57.92 | 50.9 | 45.3 | 234
|  |  | USA | CA | Los Angeles | LOS ANGELES | VAN NUYS AIRPORT | 55.9 | 55.94 | 57.9 | 64.04 | 66.7 | 69.08 | 73.76 | 75.02 | 75.4 | 62.96 | 59.9 | 57.4 | 235
|  |  | USA | CA | Tulare | VISALIA | VISALIA MUNI (AWOS) | 43.5 | 48.2 | 55.2 | 62.42 | 68.9 | 73.58 | 81.86 | 77.18 | 71.1 | 60.8 | 46 | 40.5 | 236
|  |  | USA | CA | Sutter | YUBA | YUBA CO | 44.4 | 51.62 | 55.4 | 61.88 | 67.1 | 74.3 | 77.36 | 75.38 | 73 | 62.42 | 49.8 | 46.2 | 237
|  |  | USA | CO | Washington | AKRON | AKRON WASHINGTON CO AP | 25.3 | 27.14 | 44.4 | 48.02 | 57 | 67.28 | 76.28 | 69.98 | 61 | 48.56 | 40.8 | 32.4 | 238
|  |  | USA | CO | Alamosa | ALAMOSA | ALAMOSA SAN LUIS VALLEY RGNL | 12.4 | 23.36 | 34.5 | 43.34 | 51.1 | 61.7 | 64.04 | 61.7 | 55.4 | 44.42 | 26.8 | 18.1 | 239
|  |  | USA | CO | Pitkin | ASPEN | ASPEN PITKIN CO SAR | 23.5 | 22.82 | 32.4 | 43.7 | 50.9 | 59.18 | 64.04 | 62.24 | 50.4 | 42.8 | 30.6 | 22.6 | 240
|  |  | USA | CO | Adams | AURORA | AURORA BUCKLEY FIELD ANGB | 33.4 | 31.64 | 40.6 | 42.98 | 56.7 | 71.96 | 72.86 | 71.06 | 65.3 | 44.78 | 37.4 | 30.2 | 241
|  |  | Colombia | COL | - | BARRANQUILLA | BARRANQUILLA | [12 empty] | 242 | bar: Phius Ambient Temperature (F) Jan to Phius Ambient Temperature (F) Dec
|  |  | USA | CO | Broomfield | BROOMFIELD | BROOMFIELD/JEFFCO [BOULDER - SURFRAD] | 31.6 | 33.08 | 40.8 | 49.64 | 57 | 66.2 | 73.4 | 71.06 | 62.2 | 50.9 | 40.3 | 29.1 | 243
|  |  | Colombia | COL | - | CALI | CALI | [12 empty] | 244 | bar: Phius Ambient Temperature (F) Jan to Phius Ambient Temperature (F) Dec
|  |  | Colombia | COL | - | CARTAGENA | CARTAGENA | [12 empty] | 245 | bar: Phius Ambient Temperature (F) Jan to Phius Ambient Temperature (F) Dec
|  |  | USA | CO | El Paso | COLORADO SPRINGS | COLORADO SPRINGS MUNI AP | 27.68 | 31.82 | 40.46 | 48.2 | 57.56 | 66.74 | 71.24 | 67.28 | 60.44 | 49.82 | 38.12 | 32.54 | 246
|  |  | USA | CO | Montezuma | CORTEZ | CORTEZ/MONTEZUMA | 30 | 33.08 | 40.5 | 50.72 | 59.9 | 68.72 | 73.22 | 68.72 | 63 | 48.92 | 35.6 | 28.6 | 247
|  |  | USA | CO | Moffat | CRAIG | CRAIG-MOFFAT | 8.8 | 24.98 | 25.5 | 44.78 | 52.3 | 60.44 | 65.48 | 64.22 | 59.9 | 39.56 | 32.2 | 21.6 | 248
|  |  | USA | CO | Denver | DENVER | DENVER INTL AP | 33.4 | 31.82 | 43 | 42.44 | 59.9 | 73.58 | 72.14 | 72.68 | 66.6 | 50 | 37.2 | 34.5 | 249
|  |  | USA | CO | Denver | DENVER | DENVER/CENTENNIAL [GOLDEN - NREL] | 34 | 29.66 | 37.8 | 47.12 | 55.6 | 65.84 | 69.44 | 70.7 | 62.6 | 48.92 | 36.7 | 35.2 | 250
|  |  | USA | CO | La Plata | DURANGO | DURANGO/LA PLATA CO | 23.7 | 26.78 | 37.2 | 45.86 | 51.6 | 64.94 | 69.98 | 68.54 | 60.8 | 49.28 | 34.3 | 24.6 | 251
|  |  | USA | CO | Eagle | EAGLE | EAGLE COUNTY AP | 16.9 | 25.34 | 34.3 | 44.24 | 52.2 | 62.42 | 66.92 | 63.68 | 54.9 | 44.42 | 32.7 | 19.8 | 252
|  |  | USA | CO | Larimer | FORT COLLINS | FORT COLLINS (AWOS) | 23.9 | 31.28 | 38.5 | 43.88 | 57.2 | 61.7 | 72.68 | 69.26 | 59.2 | 43.34 | 34 | 27.5 | 253
|  |  | USA | CO | Mesa | GRAND JUNCTION | GRAND JUNCTION WALKER FIELD | 28.2 | 34.16 | 43.9 | 53.24 | 63.1 | 74.48 | 78.8 | 75.92 | 67.8 | 54.68 | 39 | 29.8 | 254
|  |  | USA | CO | Weld | GREELEY | GREELEY/WELD (AWOS) | 27.1 | 28.94 | 37.8 | 41 | 57 | 66.56 | 67.28 | 69.26 | 62.2 | 46.04 | 32.2 | 28.8 | 255
|  |  | USA | CO | Gunnison | GUNNISON | GUNNISON CO. (AWOS) | 15.6 | 21.92 | 35.1 | 39.56 | 50 | 59.18 | 62.06 | 59.9 | 50.4 | 41.54 | 27.5 | 10.8 | 256
|  |  | USA | CO | Routt | HAYDEN | HAYDEN/YAMPA (AWOS) | 21.6 | 25.52 | 29.5 | 42.44 | 51.1 | 57.92 | 69.26 | 65.12 | 57.4 | 41.72 | 32.2 | 21.2 | 257
|  |  | USA | CO | Otero | LA JUNTA | LA JUNTA MUNICIPAL AP | 34 | 34.16 | 43.9 | 52.34 | 61.3 | 73.4 | 79.88 | 76.82 | 65.3 | 54.5 | 44.4 | 25.9 | 258
|  |  | USA | CO | Prowers | LAMAR | LAMAR MUNICIPAL | 30.7 | 37.04 | 38.1 | 45.86 | 62.4 | 72.32 | 77.9 | 76.46 | 71.2 | 47.84 | 38.8 | 31.6 | 259
|  |  | USA | CO | Lake | LEADVILLE | LEADVILLE/LAKE CO. | 19.2 | 19.22 | 29.3 | 38.3 | 43 | 51.98 | 56.3 | 54.86 | 48.7 | 36.5 | 25.7 | 18.7 | 260
|  |  | USA | CO | Lincoln | LIMON | LIMON | 28 | 35.96 | 36.7 | 42.08 | 56.8 | 65.3 | 68.18 | 68.72 | 61.7 | 47.12 | 33.6 | 25.7 | 261
|  |  | USA | CO | Montrose | MONTROSE | MONTROSE CO. ARPT | 25.5 | 34.88 | 38.8 | 45.14 | 60.3 | 71.06 | 71.6 | 71.6 | 66 | 51.08 | 39.2 | 27.7 | 262
|  |  | USA | CO | Pueblo | PUEBLO | PUEBLO MEMORIAL AP | 29.3 | 33.08 | 45.1 | 54.68 | 59.5 | 71.96 | 75.92 | 73.4 | 68 | 52.88 | 39 | 32.2 | 263
|  |  | USA | CO | Garfield | RIFLE | RIFLE/GARFIELD RGNL | 22.8 | 34.7 | 43 | 52.34 | 58.6 | 67.82 | 72.5 | 71.96 | 65.1 | 49.46 | 36.5 | 25.7 | 264
|  |  | USA | CO | Las Animas | TRINIDAD | TRINIDAD LAS ANIMAS COUNTY AP | 32.4 | 36.14 | 42.1 | 47.3 | 62.4 | 67.64 | 73.4 | 71.6 | 64.9 | 52.7 | 43.2 | 31.3 | 265
|  |  | USA | CT | Fairfield | BRIDGEPORT | BRIDGEPORT SIKORSKY MEMORIAL | 26.8 | 31.46 | 38.1 | 48.74 | 57.9 | 68.36 | 73.22 | 72.68 | 66.7 | 55.4 | 46.8 | 36.3 | 266
|  |  | USA | CT | Fairfield | DANBURY | DANBURY MUNICIPAL | 25.3 | 23.18 | 39.7 | 50 | 53.4 | 68.36 | 72.86 | 67.82 | 60.4 | 52.7 | 45.7 | 37.2 | 267
|  |  | USA | CT | New London | GROTON | GROTON NEW LONDON AP | 28.4 | 34.52 | 40.6 | 46.22 | 56.8 | 64.94 | 66.56 | 70.52 | 63.9 | 54.68 | 43.9 | 37.6 | 268
|  |  | USA | CT | Hartford | HARTFORD | HARTFORD BRADLEY INTL AP | 28 | 29.12 | 39.9 | 50 | 60.4 | 67.28 | 74.12 | 70.7 | 63.1 | 51.8 | 43.5 | 29.1 | 269
|  |  | USA | CT | Hartford | HARTFORD | HARTFORD BRAINARD FD | 25.9 | 30.2 | 40.8 | 50.72 | 60.1 | 68.72 | 70.34 | 69.62 | 64.4 | 52.7 | 47.5 | 37.4 | 270
|  |  | USA | CT | New Haven | NEW HAVEN | NEW HAVEN TWEED AIRPORT | 28.4 | 38.3 | 37.9 | 49.1 | 56.3 | 66.56 | 71.24 | 73.04 | 66.2 | 52.7 | 48.7 | 33.1 | 271
|  |  | USA | CT | New Haven | WATERBURY | OXFORD (AWOS) | 24.6 | 30.92 | 32.4 | 45.5 | 55.9 | 64.04 | 72.32 | 70.16 | 62.6 | 51.44 | 45 | 32.4 | 272
|  |  | USA | DE | Kent | DOVER | DOVER AFB | 33.4 | 35.24 | 39.4 | 52.52 | 60.4 | 73.04 | 76.82 | 71.96 | 66.7 | 57.74 | 41.7 | 39 | 273
|  |  | USA | DE | New Castle | WILMINGTON | WILMINGTON NEW CASTLE CNTY AP | 28 | 36.14 | 44.8 | 53.42 | 63.3 | 72.5 | 76.28 | 74.84 | 65.8 | 54.5 | 45.3 | 33.3 | 274
|  |  | USA | FL | Okaloosa | CRESTVIEW | CRESTVIEW BOB SIKES AP | 51.1 | 55.4 | 55.6 | 64.76 | 72.3 | 76.64 | 80.06 | 78.8 | 76.6 | 70.34 | 61.2 | 52.9 | 275
|  |  | USA | FL | Volusia | DAYTONA BEACH | DAYTONA BEACH INTL AP | 56.3 | 60.44 | 65.7 | 69.44 | 74.8 | 79.34 | 79.88 | 80.42 | 78.4 | 72.14 | 66.6 | 59.5 | 276
|  |  | USA | FL | Broward | FORT LAUDERDALE | FORT LAUDERDALE | 66.7 | 66.74 | 73.8 | 73.76 | 79.7 | 80.06 | 84.02 | 79.88 | 80.4 | 77.36 | 73.8 | 67.3 | 277
|  |  | USA | FL | Broward | FORT LAUDERDALE | FORT LAUDERDALE HOLLYWOOD INT | 68.9 | 69.26 | 71.6 | 77.54 | 79.5 | 82.58 | 84.74 | 82.76 | 80.6 | 79.16 | 74.1 | 67.8 | 278
|  |  | USA | FL | Lee | FORT MYERS | FORT MYERS PAGE FIELD | 65.7 | 66.02 | 70.3 | 73.04 | 79.7 | 81.68 | 81.14 | 81.5 | 79.7 | 77.72 | 74.3 | 66.7 | 279
|  |  | USA | FL | Alachua | GAINESVILLE | GAINESVILLE REGIONAL AP | 52.5 | 58.64 | 63.1 | 68.36 | 76.1 | 77.36 | 79.7 | 80.6 | 76.5 | 70.34 | 60.1 | 53.6 | 280
|  |  | USA | FL | Miami-Dade | HOMESTEAD | HOMESTEAD AFB | 60.8 | 64.58 | 73.9 | 71.78 | 80.8 | 81.32 | 83.48 | 82.22 | 81.3 | 78.8 | 72.9 | 68.4 | 281
|  |  | USA | FL | Duval | JACKSONVILLE | JACKSONVILLE INTL ARPT | 51.1 | 56.12 | 62.6 | 67.82 | 73.2 | 78.62 | 80.78 | 79.34 | 77.5 | 67.1 | 63.7 | 55.2 | 282
|  |  | USA | FL | Duval | JACKSONVILLE | JACKSONVILLE NAS | 56.8 | 58.1 | 66.6 | 71.42 | 75.7 | 81.14 | 81.5 | 80.6 | 76.6 | 70.34 | 61.7 | 55.6 | 283
|  |  | USA | FL | Duval | JACKSONVILLE | JACKSONVILLE/CRAIG | 56.5 | 58.82 | 62.6 | 66.2 | 76.3 | 78.62 | 82.4 | 78.08 | 74.8 | 69.98 | 65.8 | 56.3 | 284
|  |  | USA | FL | Monroe | KEY WEST | KEY WEST INTL ARPT | 67.5 | 71.42 | 74.3 | 76.82 | 80.2 | 83.3 | 84.92 | 84.74 | 83.5 | 80.42 | 77.2 | 71.4 | 285
|  |  | USA | FL | Monroe | KEY WEST | KEY WEST NAS | 67.6 | 70.52 | 73.9 | 76.1 | 82 | 83.3 | 83.84 | 84.56 | 83.1 | 81.14 | 75.2 | 70.3 | 286
|  |  | USA | FL | Hillsborough | TAMPA | MACDILL AFB | 56.5 | 59.9 | 62.8 | 70.16 | 80.4 | 81.68 | 82.22 | 81.32 | 79.2 | 75.56 | 66 | 60.3 | 287
|  |  | USA | FL | Monroe | MARATHON | MARATHON AIRPORT | 71.2 | 66.56 | 78.6 | 78.62 | 81 | 83.12 | 85.46 | 87.98 | 83.1 | 81.68 | 77.5 | 70 | 288
|  |  | USA | FL | Duval | JACKSONVILLE | MAYPORT NS | 55 | 57.2 | 64 | 68.18 | 77 | 78.62 | 80.96 | 80.42 | 79.3 | 71.24 | 65.8 | 55 | 289
|  |  | USA | FL | Brevard | MELBOURNE | MELBOURNE REGIONAL AP | 65.7 | 63.32 | 69.1 | 73.58 | 76.5 | 78.08 | 80.06 | 80.42 | 80.1 | 74.84 | 67.3 | 63.5 | 290
|  |  | USA | FL | Miami-Dade | MIAMI | MIAMI INTL AP | 66.9 | 69.62 | 70.9 | 75.38 | 79.5 | 81.86 | 82.58 | 82.4 | 81.5 | 79.34 | 74.5 | 68.5 | 291
|  |  | USA | FL | Miami-Dade | MIAMI | MIAMI/KENDALL-TAMIA | 65.5 | 68.18 | 68.2 | 74.66 | 77.7 | 78.44 | 80.78 | 80.96 | 78.6 | 75.38 | 71.4 | 64.8 | 292
|  |  | USA | FL | Miami-Dade | MIAMI | MIAMI/OPA LOCKA | 66.9 | 68 | 70.3 | 70.34 | 79 | 79.7 | 83.48 | 83.84 | 82.4 | 78.26 | 72.1 | 67.6 | 293
|  |  | USA | FL | Collier | NAPLES | NAPLES MUNICIPAL | 64.2 | 64.94 | 70 | 71.6 | 77.9 | 79.88 | 81.5 | 81.5 | 77.9 | 75.2 | 69.8 | 63.3 | 294
|  |  | USA | FL | Orange | ORLANDO | NASA SHUTTLE FCLTY | 53.2 | 60.08 | 65.5 | 69.62 | 75.4 | 78.8 | 82.4 | 79.16 | 79.5 | 73.04 | 70.9 | 64 | 295
|  |  | USA | FL | Marion | OCALA | OCALA MUNI (AWOS) | 58.3 | 57.74 | 67.5 | 68.9 | 73.6 | 79.16 | 79.7 | 78.98 | 77.5 | 71.06 | 59.9 | 51.1 | 296
|  |  | USA | FL | Orange | ORLANDO | ORLANDO EXECUTIVE AP | 56.1 | 62.42 | 68.4 | 73.04 | 77.5 | 79.88 | 81.68 | 80.24 | 80.2 | 77.36 | 65.8 | 59.4 | 297
|  |  | USA | FL | Orange | ORLANDO | ORLANDO INTL ARPT | 58.3 | 63.32 | 65.8 | 70.88 | 76.3 | 79.7 | 80.42 | 79.16 | 79 | 73.58 | 68.2 | 61.5 | 298
|  |  | USA | FL | Orange | ORLANDO | ORLANDO SANFORD AIRPORT | 62.2 | 60.98 | 60.8 | 69.8 | 75.4 | 79.88 | 84.02 | 80.24 | 77.7 | 74.12 | 64.8 | 60.8 | 299
|  |  | USA | FL | Bay | PANAMA CITY | PANAMA CITY BAY CO | 56.1 | 58.64 | 59.7 | 65.48 | 77 | 80.42 | 82.94 | 82.76 | 78.4 | 69.62 | 65.3 | 52.3 | 300
|  |  | USA | FL | Escambia | PENSACOLA | PENSACOLA FOREST SHERMAN NAS | 50.4 | 51.26 | 62.1 | 69.26 | 76.5 | 80.6 | 80.96 | 79.88 | 79.3 | 67.82 | 59.4 | 54 | 301
|  |  | USA | FL | Escambia | PENSACOLA | PENSACOLA REGIONAL AP | 52.9 | 57.02 | 61.5 | 68.36 | 76.5 | 79.7 | 81.14 | 80.42 | 77 | 70.34 | 64 | 56.1 | 302
|  |  | USA | FL | Sarasota | SARASOTA | SARASOTA BRADENTON | 54.7 | 61.7 | 69.3 | 69.08 | 77 | 78.8 | 80.78 | 80.42 | 79.3 | 78.08 | 69.6 | 64.9 | 303
|  |  | USA | FL | Lee | FORT MYERS | SOUTHWEST FLORIDA I | 63.3 | 68.18 | 68.4 | 72.86 | 74.7 | 78.98 | 80.06 | 80.42 | 81 | 74.12 | 67.6 | 63.3 | 304
|  |  | USA | FL | St. Lucie | FORT PIERCE | ST LUCIE CO INTL | 56.8 | 65.12 | 65.5 | 70.52 | 75.6 | 77.9 | 79.34 | 80.6 | 76.1 | 73.04 | 67.5 | 63 | 305
|  |  | USA | FL | Pinellas | ST. PETERSBURG | ST PETERSBURG ALBERT WHITTED | 61.7 | 62.96 | 62.8 | 71.06 | 79.2 | 82.04 | 83.12 | 82.94 | 83.1 | 78.98 | 68.2 | 66.6 | 306
|  |  | USA | FL | Pinellas | ST. PETERSBURG | ST PETERSBURG CLEAR | 54.1 | 60.26 | 63 | 71.78 | 78.8 | 80.78 | 83.3 | 81.68 | 81.1 | 77.18 | 70 | 63.1 | 307
|  |  | USA | FL | Leon | TALLAHASSEE | TALLAHASSEE REGIONAL AP [ISIS] | 50.4 | 54.68 | 62.4 | 66.92 | 72.7 | 78.62 | 80.96 | 80.06 | 75.7 | 66.56 | 61.5 | 51.1 | 308
|  |  | USA | FL | Hillsborough | TAMPA | TAMPA INTERNATIONAL AP | 59 | 61.16 | 67.8 | 72.32 | 77.7 | 80.6 | 82.22 | 81.14 | 80.6 | 73.58 | 68.2 | 60.6 | 309
|  |  | USA | FL | Bay | TYNDALL | TYNDALL AFB | 49.6 | 53.78 | 55.9 | 63.86 | 72.9 | 78.62 | 80.24 | 78.98 | 76.5 | 69.08 | 57.7 | 51.4 | 310
|  |  | USA | FL | Okaloosa | VALPARAISO | VALPARAISO EGLIN AFB | 47.8 | 53.24 | 55 | 63.14 | 75.6 | 79.7 | 81.14 | 79.34 | 76.3 | 67.64 | 60.1 | 48.4 | 311
|  |  | USA | FL | Okaloosa | VALPARAISO | VALPARAISO HURLBURT | 49.1 | 53.96 | 55.9 | 68.18 | 77 | 79.34 | 81.86 | 80.06 | 77.2 | 66.92 | 58.6 | 51.1 | 312
|  |  | USA | FL | Indian River | VERO BEACH | VERO BEACH MUNICIPAL ARPT | 64.9 | 65.12 | 69.1 | 75.2 | 77.7 | 78.44 | 80.78 | 79.88 | 79.3 | 76.64 | 68.9 | 65.5 | 313
|  |  | USA | FL | Santa Rosa | MILTON | WHITING FIELD NAAS | 52.5 | 53.78 | 55.8 | 65.48 | 73.4 | 78.8 | 79.52 | 80.06 | 75.2 | 66.02 | 62.2 | 50.2 | 314
|  |  | USA | GA | Dougherty | ALBANY | ALBANY DOUGHERTY COUNTY AP | 52 | 54.86 | 57.4 | 64.76 | 73 | 79.16 | 81.14 | 78.44 | 77 | 70.16 | 58.8 | 48.9 | 315
|  |  | USA | GA | Bacon | ALMA | ALMA BACON COUNTY AP | 46.8 | 53.06 | 56.7 | 64.94 | 75.6 | 77.18 | 80.42 | 80.78 | 74.5 | 64.22 | 56.5 | 46.2 | 316
|  |  | USA | GA | Clarke | ATHENS | ATHENS BEN EPPS AP | 38.7 | 48.92 | 56.3 | 63.5 | 69.1 | 76.82 | 79.16 | 77 | 70.7 | 61.16 | 54.5 | 45.7 | 317
|  |  | USA | GA | Fulton | ATLANTA | ATLANTA HARTSFIELD INTL AP | 39.2 | 46.22 | 56.8 | 62.96 | 69.4 | 76.64 | 78.98 | 79.7 | 72.5 | 60.8 | 53.4 | 45.9 | 318
|  |  | USA | GA | Richmond | AUGUSTA | AUGUSTA BUSH FIELD | 44.2 | 48.02 | 56.1 | 63.14 | 71.6 | 78.62 | 80.42 | 79.34 | 74.3 | 60.08 | 55.8 | 45.7 | 319
|  |  | USA | GA | Glynn | BRUNSWICK | BRUNSWICK GOLDEN IS | 46.6 | 54.14 | 54.5 | 64.22 | 78.1 | 79.52 | 82.04 | 79.52 | 75.6 | 65.84 | 56.5 | 51.3 | 320
|  |  | USA | GA | Glynn | BRUNSWICK | BRUNSWICK MALCOLM MCKINNON AP | 53.2 | 56.66 | 60.6 | 69.26 | 75.9 | 75.56 | 81.5 | 79.16 | 77.9 | 71.78 | 62.6 | 54.9 | 321
|  |  | USA | GA | Muscogee | COLUMBUS | COLUMBUS METROPOLITAN ARPT | 45 | 50 | 59.2 | 65.3 | 71.4 | 79.88 | 82.22 | 81.32 | 77.2 | 63.86 | 59 | 49.3 | 322
|  |  | USA | GA | Fulton | ATLANTA | DEKALB PEACHTREE | 38.3 | 47.66 | 49.5 | 61.16 | 70.5 | 73.58 | 76.1 | 80.96 | 74.1 | 58.64 | 49.5 | 42.3 | 323
|  |  | USA | GA | Muscogee | COLUMBUS | FORT BENNING LAWSON | 42.4 | 48.74 | 51.6 | 60.26 | 75 | 75.56 | 77.54 | 76.64 | 72.1 | 60.62 | 50.2 | 40.3 | 324
|  |  | USA | GA | Fulton | FULTON | FULTON CO ARPT BROW | 44.2 | 48.2 | 55.6 | 63.86 | 68.9 | 74.12 | 74.66 | 79.34 | 74.7 | 58.46 | 49.5 | 40.8 | 325
|  |  | USA | GA | Chatham | SAVANNAH | HUNTER AAF | 46.9 | 53.24 | 55.6 | 62.96 | 75.2 | 78.44 | 81.32 | 79.7 | 76.1 | 66.2 | 57 | 44.6 | 326
|  |  | USA | GA | Bibb | MACON | MACON MIDDLE GA REGIONAL AP | 45 | 48.74 | 57.4 | 64.04 | 72.1 | 79.7 | 80.06 | 78.62 | 75.4 | 63.68 | 57.6 | 45.7 | 327
|  |  | USA | GA | Cobb | MARIETTA | MARIETTA DOBBINS AFB | 37.2 | 44.6 | 47.1 | 58.46 | 65.1 | 75.02 | 79.16 | 75.2 | 70 | 58.82 | 46.9 | 41.2 | 328
|  |  | USA | GA | Lowndes | MOODY | MOODY AFB/VALDOSTA | 48 | 55.58 | 56.5 | 65.3 | 73.9 | 79.16 | 81.68 | 78.26 | 75 | 65.3 | 56.1 | 48.2 | 329
|  |  | USA | GA | Floyd | ROME | ROME R B RUSSELL AP | 45.1 | 45.68 | 46.9 | 58.1 | 66.4 | 77.18 | 79.52 | 78.08 | 77 | 66.2 | 44.6 | 40.8 | 330
|  |  | USA | GA | Chatham | SAVANNAH | SAVANNAH INTL AP | 48.2 | 51.98 | 62.1 | 66.38 | 73.9 | 79.7 | 81.32 | 79.7 | 76.6 | 66.2 | 61 | 49.1 | 331
|  |  | USA | GA | Lowndes | VALDOSTA | VALDOSTA WB AIRPORT | 55 | 52.52 | 62.2 | 70.34 | 76.6 | 78.44 | 79.88 | 82.4 | 76.5 | 70.52 | 58.1 | 48.9 | 332
|  |  | USA | GA | Houston | WARNER | WARNER ROBINS AFB | 42.4 | 50.36 | 52.7 | 62.78 | 74.8 | 77.18 | 81.14 | 77.54 | 72 | 60.98 | 52.7 | 38.3 | 333
|  |  | USA | HI | Honolulu | KAPOLEI | BARBERS POINT NAS | 70.3 | 71.06 | 72.9 | 73.4 | 78.6 | 80.6 | 81.14 | 81.14 | 81 | 78.62 | 76.8 | 72.9 | 334
|  |  | USA | HI | Hawaii | HILO | HILO INTERNATIONAL AP | 71.1 | 71.42 | 71.4 | 72.5 | 73.8 | 74.12 | 75.74 | 75.38 | 76.3 | 75.02 | 73.6 | 72.1 | 335
|  |  | USA | HI | Honolulu | HONOLULU | HONOLULU INTL ARPT | 72.5 | 73.04 | 73.8 | 74.84 | 77.4 | 78.62 | 80.42 | 80.78 | 80.4 | 79.16 | 76.6 | 74.7 | 336
|  |  | USA | HI | Maui | KAHULUI | KAHULUI AIRPORT | 72 | 71.42 | 73.2 | 74.12 | 75.4 | 77.36 | 78.08 | 78.44 | 79.5 | 77.9 | 75 | 72.9 | 337
|  |  | USA | HI | Honolulu | KANEOHE | KANEOHE BAY MCAS | 73.6 | 73.76 | 72.9 | 75.2 | 76.6 | 77.9 | 79.16 | 80.96 | 80.8 | 80.42 | 76.6 | 75.2 | 338
|  |  | USA | HI | Hawaii | KALAOA | KONA INTL AT KEAHOL | 73.9 | 73.94 | 75 | 75.92 | 77.5 | 78.08 | 79.16 | 79.34 | 80.4 | 78.62 | 76.5 | 75.4 | 339
|  |  | USA | HI | Maui |  | LANAI AP | 67.8 | 68.54 | 68 | 70.16 | 71.6 | 72.86 | 73.76 | 72.86 | 73.9 | 72.5 | 70.9 | 68.5 | 340
|  |  | USA | HI | Kauai | LIHUE | LIHUE AIRPORT | 71.2 | 71.96 | 72.9 | 73.4 | 74.8 | 77 | 78.98 | 79.34 | 78.8 | 77.72 | 75.4 | 72.7 | 341
|  |  | USA | HI | Maui | Kaunakakai | MOLOKAI (AMOS) | 71.1 | 70.52 | 70.5 | 75.02 | 75.2 | 76.82 | 78.62 | 78.08 | 77.9 | 76.82 | 74.1 | 71.2 | 342
|  |  | USA | IA | Kossuth | ALGONA | ALGONA | 17.4 | 20.84 | 43 | 48.74 | 55.6 | 69.26 | 75.2 | 71.24 | 59.9 | 52.88 | 35.1 | 26.8 | 343
|  |  | USA | IA | Cass | ATLANTIC | ATLANTIC | 25 | 19.4 | 40.3 | 52.34 | 63.7 | 70.16 | 69.98 | 75.74 | 62.6 | 51.8 | 34.3 | 23.9 | 344
|  |  | USA | IA | Boone | BOONE | BOONE MUNI | 25.3 | 32 | 29.7 | 51.62 | 57.7 | 71.6 | 76.64 | 71.78 | 60.3 | 53.78 | 35.1 | 23 | 345
|  |  | USA | IA | Des Moines | BURLINGTON | BURLINGTON MUNICIPAL AP | 21.4 | 24.44 | 45.3 | 57.74 | 63 | 75.74 | 81.86 | 75.02 | 70.2 | 52.7 | 45 | 27.3 | 346
|  |  | USA | IA | Carroll | CARROLL | CARROLL | 20.3 | 20.66 | 45.1 | 50 | 57.7 | 71.42 | 73.04 | 73.04 | 66.6 | 52.16 | 32 | 20.5 | 347
|  |  | USA | IA | Linn | CEDAR RAPIDS | CEDAR RAPIDS MUNICIPAL AP | 18 | 26.42 | 39.7 | 50.18 | 59.4 | 73.22 | 70.88 | 71.06 | 65.3 | 51.98 | 40.3 | 11.3 | 348
|  |  | USA | IA | Lucas | CHARITON | CHARITON | 24.8 | 23 | 42.6 | 52.34 | 62.4 | 72.5 | 78.08 | 76.64 | 67.5 | 52.88 | 36.7 | 29.7 | 349
|  |  | USA | IA | Floyd | CHARLES CITY | CHARLES CITY | 23.7 | 20.12 | 38.5 | 51.08 | 55 | 69.26 | 68.36 | 72.32 | 68.5 | 49.1 | 34.2 | 29.5 | 350
|  |  | USA | IA | Page | CLARINDA | CLARINDA | 22.6 | 33.62 | 39 | 52.34 | 65.1 | 71.96 | 76.64 | 75.92 | 72.9 | 53.42 | 36.7 | 23.9 | 351
|  |  | USA | IA | Clinton | CLINTON | CLINTON MUNI (AWOS) | 20.5 | 32.9 | 34.9 | 50 | 57.4 | 70.16 | 74.3 | 76.28 | 66.6 | 49.46 | 34 | 20.5 | 352
|  |  | USA | IA | Pottawattamie | COUNCIL BLUFFS | COUNCIL BLUFFS | 26.1 | 21.38 | 46 | 51.44 | 63.1 | 70.88 | 71.06 | 74.84 | 67.5 | 53.96 | 35.4 | 32.7 | 353
|  |  | USA | IA | Union | CRESTON | CRESTON | 22.3 | 28.04 | 45.3 | 57.2 | 60.6 | 71.06 | 73.76 | 75.38 | 61.5 | 51.98 | 37 | 23.7 | 354
|  |  | USA | IA | Winneshiek | DECORAH | DECORAH | 21 | 28.76 | 44.8 | 51.62 | 60.3 | 69.98 | 75.02 | 74.84 | 67.3 | 54.14 | 35.2 | 27.3 | 355
|  |  | USA | IA | Crawford | DENISON | DENISON | 25.9 | 22.1 | 38.7 | 51.98 | 57.7 | 69.8 | 76.64 | 72.32 | 70.7 | 55.58 | 34.2 | 22.5 | 356
|  |  | USA | IA | Polk | DES MOINES | DES MOINES INTL AP | 21.2 | 22.64 | 39.6 | 51.44 | 64 | 73.22 | 77 | 73.76 | 66.7 | 49.64 | 39.6 | 25.3 | 357
|  |  | USA | IA | Dubuque | DUBUQUE | DUBUQUE REGIONAL AP | 16.3 | 23 | 35.1 | 43.7 | 57.4 | 68.9 | 69.44 | 70.16 | 63.9 | 50 | 29.1 | 22.5 | 358
|  |  | USA | IA | Emmet | ESTHERVILLE | ESTHERVILLE MUNI | 16.7 | 16.7 | 26.2 | 49.64 | 58.8 | 66.38 | 72.68 | 68 | 62.4 | 47.84 | 28.4 | 7.2 | 359
|  |  | USA | IA | Buchanan | FAIR | FAIR FIELD | 24.8 | 24.8 | 43 | 57.02 | 58.8 | 72.5 | 76.82 | 74.12 | 66.2 | 52.52 | 37.9 | 26.4 | 360
|  |  | USA | IA | Webster | FORT DODGE | FORT DODGE (AWOS) | 17.8 | 30.56 | 32.5 | 47.84 | 62.1 | 69.8 | 75.02 | 70.34 | 64.8 | 51.44 | 34 | 16.9 | 361
|  |  | USA | IA | Lee | FORT MADISON | FORT MADISON | 26.4 | 32.18 | 43.3 | 54.86 | 61 | 69.98 | 75.74 | 73.76 | 75.6 | 53.78 | 39.9 | 34.7 | 362
|  |  | USA | IA | Lee | KEOKUK | KEOKUK MUNI | 24.6 | 28.4 | 37.8 | 59.54 | 63.5 | 69.8 | 76.46 | 75.74 | 70.3 | 55.58 | 44.8 | 34.5 | 363
|  |  | USA | IA | Marion | KNOXVILLE | KNOXVILLE | 27.1 | 23.9 | 40.6 | 54.32 | 64.2 | 71.6 | 72.68 | 78.62 | 74.7 | 53.78 | 39.9 | 25.5 | 364
|  |  | USA | IA | Plymouth | LE MARS | LE MARS | 21.9 | 24.08 | 41.4 | 50.72 | 67.3 | 70.52 | 69.98 | 70.7 | 66.2 | 58.1 | 42.8 | 26.1 | 365
|  |  | USA | IA | Cerro Gordo | MASON CITY | MASON CITY MUNICIPAL ARPT | 14.2 | 16.16 | 34.7 | 46.76 | 59.2 | 68.54 | 73.58 | 68.9 | 62.2 | 46.76 | 33.3 | 17.6 | 366
|  |  | USA | IA | Jones | MONTICELLO | MONTICELLO MUNI | 18.1 | 23.18 | 37.6 | 53.42 | 57.9 | 71.78 | 71.24 | 71.24 | 65.1 | 51.8 | 37.2 | 21.9 | 367
|  |  | USA | IA | Muscatine | MUSCATINE | MUSCATINE | 22.3 | 24.44 | 37.8 | 50.36 | 64.2 | 70.7 | 72.5 | 74.84 | 70 | 52.52 | 41 | 29.1 | 368
|  |  | USA | IA | Jasper | NEWTON | NEWTON MUNI | 27 | 25.16 | 43 | 53.6 | 57.9 | 70.7 | 72.68 | 70.52 | 66.4 | 56.66 | 37.6 | 21.6 | 369
|  |  | USA | IA | Fayette | MAYNARD | OELWEN | 22.8 | 27.32 | 43.9 | 49.28 | 59 | 68.54 | 67.82 | 72.14 | 64.6 | 52.52 | 38.8 | 22.8 | 370
|  |  | USA | IA | Sioux | ORANGE CITY | ORANGE CITY | 19.2 | 23.18 | 42.4 | 49.64 | 59.5 | 69.8 | 74.66 | 73.76 | 61.2 | 49.46 | 31.6 | 26.6 | 371
|  |  | USA | IA | Wapello | OTTUMWA | OTTUMWA INDUSTRIAL AP | 25.5 | 22.82 | 40.6 | 52.52 | 58.8 | 73.4 | 76.82 | 66.92 | 65.5 | 51.08 | 42.4 | 12.4 | 372
|  |  | USA | IA | Montgomery | RED OAK | RED OAK | 22.3 | 21.92 | 43.7 | 52.88 | 63.7 | 70.88 | 77 | 75.38 | 68.5 | 54.68 | 37.6 | 31.5 | 373
|  |  | USA | IA | O'Brien | SHELDON | SHELDON | 18.3 | 34.16 | 40.1 | 50.9 | 55.4 | 69.8 | 73.4 | 71.42 | 60.6 | 52.52 | 25.7 | 23.5 | 374
|  |  | USA | IA | Page | SHENANDOAH | SHENANDOAH MUNI | 24.1 | 25.88 | 40.1 | 53.24 | 64.6 | 74.66 | 71.96 | 78.44 | 68.4 | 49.46 | 37.4 | 24.6 | 375
|  |  | USA | IA | Woodbury | SIOUX CITY | SIOUX CITY SIOUX GATEWAY AP | 17.2 | 28.22 | 36.3 | 51.26 | 62.2 | 71.42 | 76.46 | 71.96 | 64.6 | 50.18 | 35.1 | 22.5 | 376
|  |  | USA | IA | Clay | SPENCER | SPENCER | 13.8 | 22.46 | 29.1 | 49.64 | 57.9 | 67.46 | 72.14 | 68.36 | 59.4 | 48.02 | 36.5 | 7.2 | 377
|  |  | USA | IA | Buena Vista | STORM LAKE | STORM LAKE | 22.6 | 21.74 | 35.6 | 50.54 | 55.9 | 69.62 | 71.78 | 75.92 | 62.4 | 53.42 | 30.6 | 23.5 | 378
|  |  | USA | IA | Chickasaw | WASHINGTON | WASHINGTON | 25.9 | 22.82 | 37 | 53.24 | 58.8 | 71.78 | 73.58 | 72.68 | 70.9 | 50.18 | 38.3 | 31.3 | 379
|  |  | USA | IA | Black Hawk | WATERLOO | WATERLOO MUNICIPAL AP | 15.3 | 18.32 | 35.8 | 49.46 | 59.5 | 69.98 | 74.48 | 71.6 | 64.4 | 51.26 | 36.1 | 23.7 | 380
|  |  | USA | IA | Hamilton | WEBSTER CITY | WEBSTER CITY | 21.7 | 25.88 | 43.7 | 51.62 | 57.9 | 71.06 | 77.54 | 74.3 | 67.3 | 53.24 | 35.8 | 28.4 | 381
|  |  | USA | ID | Ada | BOISE | BOISE AIR TERMINAL [UO] | 28.9 | 36.86 | 43 | 52.88 | 58.3 | 67.64 | 76.1 | 70.16 | 63.3 | 53.06 | 39.2 | 35.4 | 382
|  |  | USA | ID | Cassia | BURLEY | BURLEY MUNICIPAL ARPT | 29.8 | 30.92 | 41 | 47.66 | 55.2 | 64.22 | 73.04 | 72.68 | 61.3 | 48.56 | 34.9 | 33.1 | 383
|  |  | USA | ID | Canyon | CALDWELL | CALDWELL (AWOS) | 33.8 | 33.8 | 42.8 | 48.74 | 59 | 68.9 | 74.48 | 67.28 | 62.2 | 49.46 | 39.9 | 27.9 | 384
|  |  | USA | ID | Kootenai | COEUR D'ALENE | COEUR D`ALENE(AWOS) | 27.5 | 29.48 | 41.9 | 46.76 | 50.7 | 61.52 | 69.98 | 69.44 | 54.5 | 44.78 | 36.3 | 30.7 | 385
|  |  | USA | ID | Bonneville | IDAHO FALLS | IDAHO FALLS FANNING FIELD | 18.3 | 21.2 | 34.7 | 46.58 | 54.1 | 61.52 | 69.08 | 66.2 | 56.7 | 44.42 | 32.4 | 27.3 | 386
|  |  | USA | ID | Twin Falls | TWIN FALLS | JOSLIN FLD MAGIC VA [TWIN FALLS - UO] | 32.2 | 31.28 | 42.6 | 48.92 | 55.8 | 65.84 | 74.84 | 73.58 | 60.1 | 46.22 | 34.5 | 32.5 | 387
|  |  | USA | ID | Nez Perce | LEWISTON | LEWISTON NEZ PERCE CNTY AP | 34.9 | 36.5 | 40.6 | 52.34 | 56.8 | 66.56 | 78.08 | 76.1 | 61.3 | 49.28 | 40.5 | 34.5 | 388
|  |  | USA | ID | Elmore | MOUNTAIN HOME | MOUNTAIN HOME AFB | 34.5 | 32.72 | 42.3 | 46.76 | 55.8 | 68.54 | 74.3 | 75.38 | 63.3 | 46.58 | 37.6 | 27.5 | 389
|  |  | USA | ID | Bannock | POCATELLO | POCATELLO REGIONAL AP | 21.7 | 29.3 | 39.2 | 48.2 | 55.4 | 63.5 | 71.96 | 69.08 | 58.8 | 46.22 | 35.8 | 24.8 | 390
|  |  | USA | ID | Lemhi | SALMON | SALMON/LEMHI (AWOS) | 22.6 | 27.14 | 35.8 | 47.84 | 52.3 | 61.88 | 69.98 | 67.82 | 55 | 43.34 | 29.3 | 27.5 | 391
|  |  | USA | IL | Kane | AURORA | AURORA MUNICIPAL | 19.8 | 25.7 | 43.2 | 51.44 | 57.2 | 67.46 | 74.3 | 71.6 | 65.8 | 50.36 | 42.1 | 14.2 | 392
|  |  | USA | IL | St. Clair | BELLEVILLE | BELLEVILLE SCOTT AFB | 31.6 | 36.14 | 38.5 | 50.9 | 61.9 | 77.18 | 78.44 | 74.48 | 65.3 | 57.74 | 41.7 | 31.6 | 393
|  |  | USA | IL | St. Clair | ST. LOUIS | CAHOKIA/ST. LOUIS | 33.8 | 35.24 | 46.2 | 58.46 | 63.9 | 70.52 | 77.72 | 78.8 | 73 | 54.5 | 48.7 | 31.8 | 394
|  |  | USA | IL | Marion | CENTRAL | CENTRAL ILLINOIS RG | 30.7 | 28.58 | 36 | 46.76 | 61.5 | 73.76 | 75.2 | 69.44 | 63.1 | 54.32 | 37.9 | 28.9 | 395
|  |  | USA | IL | Cook | CHICAGO | CHICAGO MIDWAY AP | 21.7 | 28.76 | 40.8 | 52.16 | 57 | 70.52 | 77.36 | 75.56 | 70.2 | 56.3 | 47.5 | 30.6 | 396
|  |  | USA | IL | Cook | CHICAGO | CHICAGO OHARE INTL AP | 23.7 | 27.5 | 38.8 | 50 | 59.5 | 69.98 | 75.38 | 71.24 | 64.6 | 51.8 | 40.5 | 25.3 | 397
|  |  | USA | IL | Lake | WAUKEGAN | CHICAGO/WAUKEGAN | 25 | 26.6 | 32.5 | 47.84 | 52.5 | 68.18 | 72.32 | 71.42 | 63.5 | 48.02 | 42.6 | 23.5 | 398
|  |  | USA | IL | Macon | DECATUR | DECATUR | 28.6 | 35.42 | 43.9 | 54.14 | 63 | 71.6 | 73.76 | 78.98 | 65.3 | 53.96 | 40.1 | 27.5 | 399
|  |  | USA | IL | Williamson | MARION | MARION REGIONAL | 37.4 | 32.54 | 42.4 | 52.52 | 62.4 | 77.9 | 80.06 | 74.3 | 66.7 | 57.92 | 49.6 | 35.2 | 400
|  |  | USA | IL | Rock Island | MOLINE | MOLINE QUAD CITY INTL AP | 22.3 | 27.68 | 38.8 | 50 | 63 | 71.96 | 75.2 | 73.58 | 65.5 | 50.72 | 37.8 | 25.7 | 401
|  |  | USA | IL | Jefferson | MOUNT VERNON | MOUNT VERNON (AWOS) | 33.3 | 36.14 | 38.1 | 49.82 | 68.2 | 75.92 | 74.66 | 77.36 | 72.7 | 58.28 | 48 | 37 | 402
|  |  | USA | IL | Tazewell | PEORIA | PEORIA GREATER PEORIA AP | 22.3 | 27.32 | 39.7 | 52.52 | 63.3 | 70.34 | 74.48 | 72.14 | 65.1 | 51.26 | 37.9 | 27.7 | 403
|  |  | USA | IL | Adams | QUINCY | QUINCY MUNI BALDWIN FLD | 25.9 | 30.56 | 44.6 | 54.68 | 64.2 | 70.88 | 72.86 | 74.84 | 71.1 | 54.68 | 44.1 | 33.8 | 404
|  |  | USA | IL | Winnebago | ROCKFORD | ROCKFORD GREATER ROCKFORD AP | 16 | 20.12 | 36.5 | 48.74 | 60.8 | 68.54 | 74.48 | 71.24 | 64 | 49.64 | 35.6 | 23.7 | 405
|  |  | USA | IL | Jackson | MURPHYSBORO | SOUTHERN ILLINOIS | 28.6 | 38.84 | 49.1 | 53.78 | 71.4 | 74.12 | 79.7 | 77.72 | 70.9 | 58.64 | 50.5 | 35.1 | 406
|  |  | USA | IL | Sangamon | SPRINGFIELD | SPRINGFIELD CAPITAL AP | 23 | 25.7 | 45.1 | 54.32 | 64.9 | 74.48 | 76.46 | 73.94 | 66.6 | 53.42 | 45.1 | 33.1 | 407
|  |  | USA | IL | Brown | STERLING | STERLING ROCKFALLS | 13.5 | 31.82 | 40.6 | 51.08 | 58.5 | 71.6 | 74.66 | 68.9 | 66.7 | 53.24 | 43.7 | 28.4 | 408
|  |  | USA | IL | Champaign | BONDVILLE | UNIV OF ILLINOIS WI [BONDVILLE - SURFRAD] | 23.4 | 29.66 | 42.8 | 53.96 | 60.3 | 72.14 | 77.18 | 73.04 | 65.3 | 52.7 | 44.8 | 27.3 | 409
|  |  | USA | IL | DuPage | WEST CHICAGO | W. CHICAGO/DU PAGE | 30 | 32.54 | 38.8 | 48.74 | 58.5 | 75.02 | 72.32 | 71.96 | 62.8 | 51.62 | 43.5 | 21.9 | 410
|  |  | USA | IN | Delaware | MUNCIE | DELAWARE CO JOHNSON | 26.2 | 33.26 | 33.4 | 53.06 | 65.5 | 69.26 | 73.22 | 73.22 | 68.5 | 54.86 | 45 | 32.9 | 411
|  |  | USA | IN | Vanderburgh | EVANSVILLE | EVANSVILLE REGIONAL AP | 33.3 | 35.96 | 46.6 | 58.82 | 65.7 | 75.2 | 78.98 | 75.92 | 68 | 56.66 | 48.4 | 34.3 | 412
|  |  | USA | IN | Allen | FORT WAYNE | FORT WAYNE INTL AP | 22.1 | 24.08 | 38.1 | 50.18 | 61.5 | 70.34 | 72.86 | 71.6 | 64.6 | 51.62 | 39.4 | 25.5 | 413
|  |  | USA | IN | Miami | GRISSOM | GRISSOM ARB | 28.8 | 29.12 | 36.7 | 47.12 | 59.4 | 72.5 | 75.02 | 68.72 | 62.8 | 53.42 | 38.8 | 35.8 | 414
|  |  | USA | IN | Dubois | HUNTINGBURG | HUNTINGBURG | 40.3 | 38.3 | 49.3 | 50.9 | 66.6 | 75.2 | 75.38 | 77 | 71.6 | 59.72 | 45.7 | 37 | 415
|  |  | USA | IN | Marion | INDIANAPOLIS | INDIANAPOLIS INTL AP | 24.1 | 26.6 | 43.5 | 52.7 | 64.4 | 72.68 | 76.28 | 73.58 | 64.8 | 52.88 | 41.2 | 28.4 | 416
|  |  | USA | IN | Tippecanoe | LAFAYETTE | LAFAYETTE PURDUE UNIV AP | 26.4 | 27.14 | 44.4 | 54.68 | 61 | 70.16 | 75.2 | 73.58 | 65.3 | 53.78 | 46.2 | 18.7 | 417
|  |  | USA | IN | Monroe | BLOOMINGTON | MONROE CO | 29.3 | 31.82 | 44.2 | 55.22 | 61.5 | 70.7 | 74.48 | 76.28 | 63.5 | 52.7 | 47.8 | 28 | 418
|  |  | India | IND | - | NEW DELHI | NEW DELHI SAFDARJUNG AP | [12 empty] | 419 | bar: Phius Ambient Temperature (F) Jan to Phius Ambient Temperature (F) Dec
|  |  | India | IND | - | PATNA | PATNA | [12 empty] | 420 | bar: Phius Ambient Temperature (F) Jan to Phius Ambient Temperature (F) Dec
|  |  | USA | IN | St. Joseph | SOUTH BEND | SOUTH BEND MICHIANA RGNL AP | 26.2 | 27.5 | 40.6 | 50.18 | 63.5 | 69.62 | 74.84 | 73.04 | 64.2 | 51.8 | 42.1 | 29.7 | 421
|  |  | USA | IN | Vigo | TERRE HAUTE | TERRE HAUTE HULMAN REGIONAL A | 22.5 | 32.36 | 44.4 | 57.38 | 61.2 | 71.42 | 77.36 | 78.98 | 68.9 | 53.96 | 47.1 | 34.5 | 422
|  |  | USA | KS | Neosho | CHANUTE | CHANUTE MARTIN JOHNSON AP | 35.4 | 38.84 | 49.1 | 62.24 | 67.8 | 73.58 | 79.88 | 80.42 | 75.7 | 60.44 | 43.5 | 22.8 | 423
|  |  | USA | KS | Cloud | CONCORDIA | CONCORDIA BLOSSER MUNI AP | 26.2 | 35.06 | 46.4 | 55.22 | 66.6 | 75.56 | 82.94 | 76.46 | 70.3 | 55.4 | 43.5 | 35.4 | 424
|  |  | USA | KS | Ford | DODGE CITY | DODGE CITY REGIONAL AP | 25 | 34.88 | 43 | 56.48 | 64 | 74.3 | 80.78 | 75.92 | 69.3 | 56.48 | 41.5 | 34.2 | 425
|  |  | USA | KS | Lyon | EMPORIA | EMPORIA MUNICIPAL AP | 27 | 31.28 | 39 | 57.38 | 66.7 | 74.48 | 79.16 | 76.28 | 70.7 | 50.72 | 42.6 | 21.2 | 426
|  |  | USA | KS | Riley | FORT RILEY | FORT RILEY MARSHALL AAF | 32.7 | 32 | 48 | 58.28 | 61.7 | 78.26 | 78.62 | 79.16 | 70 | 60.98 | 45.9 | 36.5 | 427
|  |  | USA | KS | Finney | GARDEN CITY | GARDEN CITY MUNICIPAL AP | 31.6 | 33.8 | 37.8 | 55.94 | 60.8 | 77 | 77.18 | 72.14 | 65.7 | 54.5 | 40.3 | 34.9 | 428
|  |  | USA | KS | Sherman | GOODLAND | GOODLAND RENNER FIELD | 25.3 | 30.92 | 41.7 | 53.6 | 59.4 | 68.72 | 75.38 | 72.5 | 64.9 | 51.8 | 39.6 | 26.2 | 429
|  |  | USA | KS | Barton | GREAT BEND | GREAT BEND (AWOS) | 28.2 | 39.56 | 36.7 | 58.1 | 60.6 | 77.72 | 78.98 | 73.22 | 71.6 | 55.94 | 45.1 | 34.5 | 430
|  |  | USA | KS | Ellis | HAYS | HAYS MUNI (AWOS) | 29.3 | 38.66 | 41.4 | 52.52 | 61 | 73.04 | 83.48 | 78.26 | 71.4 | 55.4 | 44.6 | 32.7 | 431
|  |  | USA | KS | Graham | HILL CITY | HILL CITY MUNICIPAL AP | 30.6 | 25.7 | 35.8 | 53.96 | 61 | 73.4 | 78.8 | 73.04 | 63.5 | 54.5 | 43 | 34.3 | 432
|  |  | USA | KS | Reno | HUTCHINSON | HUTCHINSON MUNICIPAL AP | 28.4 | 39.56 | 49.1 | 54.5 | 67.6 | 76.46 | 77.9 | 78.44 | 67.1 | 58.82 | 49.8 | 30 | 433
|  |  | USA | KS | Seward | LIBERAL | LIBERAL MUNI | 31.1 | 42.44 | 39.2 | 53.6 | 65.3 | 73.94 | 80.24 | 74.48 | 71.4 | 51.08 | 45 | 36.1 | 434
|  |  | USA | KS | Riley | MANHATTAN | MANHATTAN RGNL | 30.9 | 34.52 | 43.9 | 57.02 | 66.2 | 77.54 | 78.44 | 81.5 | 66.2 | 56.12 | 44.6 | 28.4 | 435
|  |  | USA | KS | Sedgwick | MCCONNELL | MCCONNELL AFB | 32.2 | 35.24 | 41 | 53.42 | 68 | 78.26 | 83.3 | 76.64 | 74.3 | 60.8 | 40.8 | 37.2 | 436
|  |  | USA | KS | Harvey | NEWTON | NEWTON (AWOS) | 29.3 | 34.7 | 37.2 | 53.24 | 65.5 | 70.7 | 73.58 | 80.42 | 73.8 | 55.94 | 47.1 | 36 | 437
|  |  | USA | KS | Johnson |  | OLATHE-JOHNSON COUNTY INDUSTRIAL AP | 32.9 | 30.56 | 48.2 | 55.4 | 68 | 76.28 | 77.54 | 78.62 | 68.5 | 56.48 | 39.7 | 30.9 | 438
|  |  | USA | KS | Johnson | OLATHE | OLATHE/JOHNSON CO. | 34.3 | 31.46 | 46.4 | 55.94 | 62.1 | 72.32 | 79.7 | 77.54 | 73.4 | 56.66 | 52.2 | 31.6 | 439
|  |  | USA | KS | Russell | RUSSELL | RUSSELL MUNICIPAL AP | 27.7 | 28.04 | 46.2 | 55.4 | 66.4 | 73.04 | 79.34 | 79.7 | 64.8 | 56.84 | 43.2 | 34.3 | 440
|  |  | USA | KS | Saline | SALINA | SALINA MUNICIPAL AP | 29.3 | 30.74 | 44.6 | 54.32 | 65.1 | 77.72 | 78.44 | 82.58 | 74.8 | 57.38 | 50.4 | 35.6 | 441
|  |  | USA | KS | Shawnee | TOPEKA | TOPEKA FORBES FIELD | 28.2 | 35.24 | 47.8 | 56.12 | 64.2 | 75.38 | 77.54 | 71.6 | 72.9 | 53.06 | 50.2 | 29.1 | 442
|  |  | USA | KS | Shawnee | TOPEKA | TOPEKA MUNICIPAL AP | 28 | 37.04 | 42.4 | 57.38 | 65.8 | 74.48 | 77.72 | 75.56 | 69.4 | 56.3 | 45 | 30.2 | 443
|  |  | USA | KS | Sedgwick | WICHITA | WICHITA MID-CONTINENT AP | 31.5 | 39.74 | 47.8 | 54.68 | 63.9 | 75.56 | 81.14 | 76.82 | 71.6 | 59.18 | 46.9 | 34.7 | 444
|  |  | USA | KS | Sedgwick | WICHITA | WICHITA/COL. JABARA | 34 | 37.04 | 47.8 | 56.3 | 62.6 | 76.64 | 82.4 | 75.74 | 71.1 | 58.1 | 43.5 | 24.1 | 445
|  |  | USA | KY | Warren | BOWLING GREEN | BOWLING GREEN WARREN CO AP | 29.1 | 43 | 41.7 | 55.4 | 66 | 73.9 | 75.6 | 77.2 | 74.3 | 61.7 | 50 | 36.9 | 446
|  |  | USA | KY | Boone | HEBRON | CINCINNATI NORTHERN KY AP | 27.7 | 31.5 | 44.6 | 53.4 | 65.5 | 71.6 | 75.2 | 72.7 | 64.9 | 52 | 45.3 | 33.6 | 447
|  |  | USA | KY | Christian | FORT CAMPBELL | FORT CAMPBELL AAF | 30.7 | 40.3 | 43.2 | 55.8 | 66 | 75.9 | 79.7 | 81.1 | 68.5 | 57.9 | 50.7 | 37.8 | 448
|  |  | USA | KY | Hardin | FORT KNOX | FORT KNOX GODMAN AAF | 36.9 | 36.7 | 39.4 | 52 | 66.7 | 72.1 | 79.3 | 71.8 | 69.3 | 58.8 | 43 | 36 | 449
|  |  | USA | KY | Henderson | HENDERSON | HENDERSON CITY | 34.7 | 37.4 | 39.7 | 52.7 | 65.5 | 70.5 | 75.4 | 71.6 | 67.6 | 55.4 | 41.2 | 37 | 450
|  |  | USA | KY | Breathitt | JACKSON | JACKSON JULIAN CARROLL AP | 34.9 | 40.8 | 44.8 | 60.4 | 65.1 | 72 | 75.2 | 74.1 | 64.6 | 57.9 | 50.9 | 42.3 | 451
|  |  | USA | KY | Fayette | LEXINGTON | LEXINGTON BLUEGRASS AP | 29.3 | 32.5 | 47.1 | 55 | 64.9 | 73.2 | 75.9 | 74.8 | 66.6 | 55.4 | 48 | 32.9 | 452
|  |  | USA | KY | Laurel | LONDON | LONDON-CORBIN AP | 29.1 | 35.1 | 49.8 | 58.3 | 61.9 | 67.6 | 76.1 | 73.4 | 66.9 | 57.4 | 50.5 | 35.2 | 453
|  |  | USA | KY | Jefferson | LOUISVILLE | LOUISVILLE BOWMAN FIELD | 31.3 | 42.1 | 50 | 60.4 | 70 | 74.5 | 75 | 75.9 | 67.6 | 56.7 | 51.8 | 37.2 | 454
|  |  | USA | KY | Jefferson | LOUISVILLE | LOUISVILLE STANDIFORD FIELD | 31.6 | 33.62 | 47.8 | 55.94 | 66.7 | 75.56 | 78.08 | 75.38 | 68.5 | 58.64 | 45.9 | 38.3 | 455
|  |  | USA | KY | McCracken | PADUCAH | PADUCAH BARKLEY REGIONAL AP | 36.5 | 37.6 | 48.7 | 61 | 65.1 | 77.2 | 79 | 74.8 | 66.9 | 59.5 | 50.7 | 42.4 | 456
|  |  | USA | KY | Pulaski | SOMERSET | SOMERSET(AWOS) | 34.5 | 35.6 | 50.4 | 58.8 | 69.4 | 75.4 | 76.6 | 75.9 | 68.9 | 57 | 52.7 | 37.6 | 457
|  |  | USA | LA | Rapides | ALEXANDRIA | ALEXANDRIA ESLER REGIONAL AP | 49.5 | 55.22 | 56.8 | 64.4 | 72.3 | 77.9 | 79.88 | 83.12 | 75.2 | 66.74 | 52.9 | 48.7 | 458
|  |  | USA | LA | Bossier | BOSSIER CITY | BARKSDALE AFB | 43.9 | 51.08 | 52 | 61.88 | 74.1 | 79.52 | 81.32 | 77.54 | 74.7 | 62.78 | 60.8 | 46.4 | 459
|  |  | USA | LA | East Baton Rouge | BATON ROUGE | BATON ROUGE RYAN ARPT | 50.5 | 51.8 | 62.6 | 67.64 | 75.7 | 79.16 | 80.78 | 80.24 | 76.5 | 67.1 | 59.4 | 49.5 | 460
|  |  | USA | LA | Rapides | ALEXANDRIA | ENGLAND AFB | 51.4 | 48.56 | 63.1 | 67.1 | 73.8 | 78.8 | 82.04 | 78.62 | 76.3 | 68.18 | 60.8 | 50.2 | 461
|  |  | USA | LA | Vernon | FORT POLK | FORT POLK AAF | 48.7 | 53.78 | 54.7 | 67.64 | 74.3 | 78.26 | 80.24 | 78.26 | 74.7 | 67.82 | 60.6 | 42.8 | 462
|  |  | USA | LA | Lafayette | LAFAYETTE | LAFAYETTE REGIONAL AP | 56.3 | 50.54 | 57 | 66.02 | 74.8 | 77.36 | 81.14 | 83.12 | 78.3 | 68.36 | 63.9 | 52.5 | 463
|  |  | USA | LA | Calcasieu | LAKE CHARLES | LAKE CHARLES REGIONAL ARPT | 49.1 | 51.8 | 61.2 | 67.64 | 74.3 | 80.24 | 80.6 | 81.68 | 77.4 | 67.28 | 60.4 | 52.5 | 464
|  |  | USA | LA | Ouachita | MONROE | MONROE REGIONAL AP | 44.6 | 55.58 | 54.9 | 63.5 | 72.3 | 77.18 | 82.58 | 81.5 | 73.6 | 66.02 | 57.4 | 46.8 | 465
|  |  | USA | LA | Iberia | NEW IBERIA | NEW IBERIA NAAS | 46.9 | 59.72 | 57.4 | 66.2 | 73.2 | 78.8 | 80.6 | 81.86 | 79 | 66.92 | 58.6 | 52.7 | 466
|  |  | USA | LA | Orleans | NEW ORLEANS | NEW ORLEANS ALVIN CALLENDER F | 53.1 | 58.28 | 60.1 | 68.18 | 76.1 | 79.16 | 80.6 | 80.6 | 76.6 | 67.82 | 65.5 | 55.8 | 467
|  |  | USA | LA | Orleans | NEW ORLEANS | NEW ORLEANS INTL ARPT | 49.8 | 55.58 | 64.2 | 69.44 | 75.2 | 80.78 | 81.68 | 82.4 | 77.7 | 68.18 | 65.7 | 54.5 | 468
|  |  | USA | LA | Orleans | NEW ORLEANS | NEW ORLEANS LAKEFRONT AP | 56.7 | 58.64 | 60.4 | 66.38 | 78.6 | 82.04 | 83.48 | 82.58 | 80.4 | 71.6 | 59.7 | 54.7 | 469
|  |  | USA | LA | St. Mary | PATTERSON | PATTERSON MEMORIAL | 55.6 | 58.28 | 59.2 | 66.02 | 74.7 | 79.16 | 82.58 | 80.78 | 77.5 | 66.56 | 57.7 | 53.8 | 470
|  |  | USA | LA | Caddo | SHREVEPORT | SHREVEPORT DOWNTOWN | 41.5 | 46.94 | 55.4 | 65.66 | 72.7 | 77.36 | 83.66 | 83.84 | 81 | 65.3 | 51.3 | 47.7 | 471
|  |  | USA | LA | Caddo | SHREVEPORT | SHREVEPORT REGIONAL ARPT | 42.8 | 49.46 | 59 | 66.38 | 72.7 | 78.08 | 81.68 | 82.76 | 76.8 | 62.96 | 58.5 | 45.3 | 472
|  |  | USA | MA | Barnstable | BARNSTABLE | BARNSTABLE MUNI BOA | 35.8 | 27.68 | 39.4 | 48.2 | 54.1 | 62.6 | 70.34 | 69.26 | 62.2 | 57.2 | 44.1 | 37.2 | 473
|  |  | USA | MA | Essex | BEVERLY | BEVERLY MUNI | 18 | 24.08 | 41 | 45.86 | 54.9 | 63.68 | 68.54 | 72.32 | 62.8 | 48.92 | 45.5 | 32.5 | 474
|  |  | USA | MA | Suffolk | BOSTON | BOSTON LOGAN INT ARPT | 26.6 | 31.1 | 38.8 | 47.48 | 58.8 | 66.02 | 74.12 | 71.06 | 64.6 | 53.96 | 43.3 | 36 | 475
|  |  | USA | MA | Hampden | CHICOPEE | CHICOPEE FALLS WESTO | 31.3 | 30.02 | 35.6 | 45.14 | 55.6 | 65.66 | 71.96 | 68.36 | 59.9 | 51.98 | 41.4 | 34.7 | 476
|  |  | USA | MA | Essex | LAWRENCE | LAWRENCE MUNI | 23.7 | 31.64 | 41.4 | 46.76 | 59.4 | 64.76 | 71.6 | 71.42 | 62.8 | 50.72 | 46 | 32.2 | 477
|  |  | USA | MA | Dukes | Vineyard Haven | MARTHAS VINEYARD | 37.6 | 30.74 | 40.8 | 45.86 | 53.8 | 64.22 | 68.72 | 69.44 | 62.4 | 55.58 | 48.7 | 34.9 | 478
|  |  | USA | MA | Nantucket | SIASCONSET | NANTUCKET MEMORIAL AP | 30.6 | 37.22 | 40.6 | 46.22 | 51.8 | 60.62 | 67.28 | 68.36 | 66.4 | 54.68 | 50.5 | 41.9 | 479
|  |  | USA | MA | Bristol | NEW BEDFORD | NEW BEDFORD RGNL | 27.9 | 27.68 | 42.3 | 48.02 | 57 | 65.66 | 72.86 | 71.06 | 63.3 | 52.34 | 47.1 | 39.4 | 480
|  |  | USA | MA | Berkshire | NORTH ADAMS | NORTH ADAMS | 24.3 | 30.02 | 37.4 | 46.4 | 54.3 | 64.22 | 65.3 | 67.1 | 62.1 | 51.8 | 43.7 | 27.1 | 481
|  |  | USA | MA | Norfolk | Millis-Clicquot | NORWOOD MEMORIAL | 25.9 | 25.88 | 41.7 | 50 | 54 | 64.76 | 71.6 | 72.86 | 64.8 | 48.02 | 42.8 | 36.5 | 482
|  |  | USA | MA | Barnstable | SANDWICH | OTIS ANGB | 35.4 | 33.44 | 36.7 | 43.7 | 53.8 | 63.5 | 71.06 | 73.4 | 60.3 | 55.4 | 38.5 | 35.8 | 483
|  |  | USA | MA | Plymouth | PLYMOUTH | PLYMOUTH MUNICIPAL | 28.4 | 28.58 | 41.7 | 45.86 | 55.8 | 62.6 | 68.9 | 67.82 | 64.9 | 54.86 | 45.3 | 37.2 | 484
|  |  | USA | MA | Barnstable | DENNIS | PROVINCETOWN (AWOS) | 31.1 | 35.42 | 34.7 | 45.86 | 52.2 | 61.52 | 71.96 | 71.42 | 65.7 | 54.86 | 46.6 | 39 | 485
|  |  | USA | MA | Hampden | WESTFIELD | WESTFIELD BARNES MUNI AP | 17.2 | 24.98 | 40.8 | 46.22 | 57.2 | 65.84 | 67.64 | 71.42 | 64.8 | 51.62 | 39.7 | 32.5 | 486
|  |  | USA | MA | Worcester | WORCESTER | WORCESTER REGIONAL ARPT | 19.8 | 25.16 | 32.5 | 43.7 | 57.6 | 63.86 | 70.52 | 66.02 | 59.4 | 49.64 | 38.7 | 28.9 | 487
|  |  | Canada | MB | - | WINNIPEG | WINNIPEG | 4.1 | 6.44 | 20.7 | 40.82 | 51.3 | 62.24 | 68 | 65.66 | 57 | 41.54 | 27.1 | 9.3 | 488
|  |  | USA | MD | Prince George's | ANDREWS | ANDREWS AFB | 34.2 | 39.38 | 41 | 52.16 | 63.3 | 75.02 | 77.18 | 72.68 | 66.9 | 57.38 | 43 | 42.3 | 489
|  |  | USA | MD | Baltimore | BALTIMORE | BALTIMORE BLT-WASHNGTN INT | 31.1 | 35.96 | 46.4 | 55.76 | 64.9 | 73.22 | 77.54 | 75.74 | 68.7 | 54.86 | 48 | 35.8 | 490
|  |  | USA | MD | Washington | HAGERSTOWN | HAGERSTOWN RGNL RIC | 31.5 | 36.86 | 44.1 | 54.86 | 61.2 | 71.06 | 78.08 | 72.5 | 63.5 | 59.36 | 50.5 | 30.7 | 491
|  |  | USA | MD | St. Mary's | LEXINGTON PARK | PATUXENT RIVER NAS | 42.4 | 42.08 | 50 | 56.66 | 66.4 | 74.84 | 77.54 | 77.72 | 69.6 | 58.64 | 52.7 | 41.9 | 492
|  |  | USA | MD | Wicomico | SALISBURY | SALISBURY WICOMICO CO AP | 36.5 | 41 | 47.1 | 60.08 | 64.6 | 71.78 | 77.36 | 75.92 | 69.1 | 58.46 | 49.8 | 43.5 | 493
|  |  | USA | ME | Androscoggin | AUBURN | AUBURN-LEWISTON | 24.6 | 21.2 | 35.6 | 42.8 | 52.3 | 60.98 | 70.88 | 60.8 | 57.7 | 44.78 | 37.4 | 29.5 | 494
|  |  | USA | ME | Kennebec | AUGUSTA | AUGUSTA AIRPORT | 10.4 | 16.88 | 38.3 | 44.24 | 54.3 | 61.52 | 66.92 | 68.54 | 65.5 | 49.46 | 39.7 | 26.4 | 495
|  |  | USA | ME | Penobscot | BANGOR | BANGOR INTERNATIONAL AP | 20.7 | 18.14 | 31.3 | 43.34 | 52.5 | 65.84 | 72.68 | 67.1 | 58.3 | 48.02 | 38.1 | 27.5 | 496
|  |  | USA | ME | Hancock | ELLSWORTH | BAR HARBOR (AWOS) | 25.3 | 24.44 | 30 | 38.12 | 49.6 | 55.22 | 62.24 | 64.22 | 55.9 | 45.68 | 36.9 | 33.4 | 497
|  |  | USA | ME | Aroostook | CARIBOU | CARIBOU MUNICIPAL ARPT | 12.6 | 13.82 | 19.9 | 37.04 | 48.9 | 60.98 | 64.04 | 66.38 | 53.2 | 43.16 | 28.9 | 17.2 | 498
|  |  | USA | ME | Aroostook | CARIBOU | HOULTON INTL ARPT | 8.2 | 16.34 | 23.9 | 39.2 | 56.8 | 62.6 | 64.76 | 63.14 | 58.6 | 47.12 | 30.4 | 17.6 | 499
|  |  | USA | ME | Penobscot | BANGOR | MILLINOCKET MUNICIPAL AP | 19.4 | 18.14 | 32.4 | 42.26 | 57 | 63.5 | 66.92 | 67.64 | 62.4 | 47.12 | 31.6 | 25.3 | 500
|  |  | USA | ME | Aroostook | CARIBOU | NORTHERN AROOSTOOK | 10.8 | 13.64 | 29.3 | 38.12 | 48.4 | 56.48 | 64.58 | 62.24 | 59.9 | 39.02 | 29.5 | 13.3 | 501
|  |  | USA | ME | Cumberland | PORTLAND | PORTLAND INTL JETPORT | 19.9 | 24.08 | 32.7 | 44.06 | 54 | 61.52 | 69.98 | 67.64 | 57.7 | 47.12 | 37 | 25.5 | 502
|  |  | USA | ME | Aroostook | PRESQUE ISLE | PRESQUE ISLE MUNICIP | 11.1 | 14.72 | 29.3 | 38.84 | 48.9 | 59.54 | 63.32 | 66.74 | 51.4 | 42.44 | 36 | 23.5 | 503
|  |  | USA | ME | Knox | ROCKLAND | ROCKLAND/KNOX(AWOS) | 27.9 | 24.62 | 32.9 | 38.48 | 49.8 | 61.88 | 61.7 | 64.94 | 61.3 | 50 | 39.4 | 32.2 | 504
|  |  | USA | ME | York | SANFORD | SANFORD MUNI (AWOS) | 27.7 | 22.82 | 34.2 | 40.82 | 52.7 | 64.22 | 69.08 | 56.12 | 55.6 | 45.32 | 39.4 | 31.3 | 505
|  |  | USA | ME | Kennebec | WATERVILLE | WATERVILLE (AWOS) | 24.1 | 21.56 | 29.1 | 40.28 | 52 | 65.84 | 69.44 | 66.74 | 54.9 | 44.42 | 35.2 | 28.2 | 506
|  |  | USA | ME | Lincoln | WISCASSET | WISCASSET | 27.7 | 23.72 | 36.1 | 42.8 | 53.4 | 59.18 | 68.18 | 68.72 | 62.4 | 49.82 | 41.5 | 33.6 | 507
|  |  | USA | MI | Alpena | ALPENA | ALPENA COUNTY REGIONAL AP | 19.6 | 18.14 | 30.7 | 44.42 | 52.5 | 61.16 | 67.46 | 64.76 | 59.4 | 45.5 | 34.2 | 24.8 | 508
|  |  | USA | MI | Washtenaw | ANN ARBOR | ANN ARBOR MUNICIPAL | 24.3 | 23.9 | 42.1 | 49.28 | 52.7 | 68.54 | 68 | 70.52 | 61 | 50.36 | 45.7 | 33.1 | 509
|  |  | USA | MI | Calhoun | BATTLE CREEK | BATTLE CREEK KELLOGG AP | 23.4 | 31.1 | 39.4 | 51.44 | 56.1 | 69.98 | 68.72 | 71.06 | 66 | 52.52 | 41.9 | 25.5 | 510
|  |  | USA | MI | Berrien | BENTON HARBOR | BENTON HARBOR/ROSS | 27.3 | 32.36 | 40.5 | 49.1 | 54.3 | 69.26 | 75.02 | 72.86 | 61.3 | 53.42 | 39.4 | 20.5 | 511
|  |  | USA | MI | Wexford | CADILLAC | CADILLAC WEXFORD CO AP | 20.3 | 31.28 | 25.2 | 41.9 | 53.4 | 66.74 | 67.82 | 64.58 | 60.6 | 41.36 | 40.8 | 27.3 | 512
|  |  | USA | MI | Chippewa | SAULT STE. MARIE | CHIPPEWA CO INTL | 10.9 | 20.48 | 21.7 | 42.8 | 47.5 | 60.26 | 64.22 | 60.08 | 55.4 | 40.28 | 33.4 | 25.9 | 513
|  |  | USA | MI | Wayne | DETROIT | DETROIT CITY AIRPORT | 24.3 | 25.34 | 36.5 | 46.94 | 59.5 | 71.24 | 75.74 | 74.12 | 62.6 | 52.88 | 44.2 | 30 | 514
|  |  | USA | MI | Wayne | DETROIT | DETROIT METROPOLITAN ARPT | 24.1 | 24.26 | 36.5 | 44.96 | 60.4 | 68.54 | 73.04 | 71.24 | 63.1 | 50.9 | 38.5 | 28.9 | 515
|  |  | USA | MI | Wayne | DETROIT | DETROIT WILLOW RUN AP | 23.2 | 30.38 | 30.2 | 49.64 | 60.8 | 72.32 | 75.56 | 68 | 66.6 | 53.24 | 38.7 | 25.2 | 516
|  |  | USA | MI | Delta | ESCANABA | ESCANABA (AWOS) | 21.9 | 22.82 | 25.2 | 38.66 | 48 | 61.34 | 66.02 | 61.16 | 54.5 | 42.26 | 34.3 | 25.2 | 517
|  |  | USA | MI | Genesee | FLINT | FLINT BISHOP INTL ARPT | 22.5 | 23.18 | 35.6 | 46.4 | 60.3 | 67.1 | 71.78 | 69.44 | 60.6 | 50.54 | 35.8 | 27 | 518
|  |  | USA | MI | Kent | GRAND RAPIDS | GRAND RAPIDS KENT COUNTY INT | 21.7 | 23.54 | 34.3 | 48.2 | 60.1 | 68 | 72.5 | 68.9 | 61.9 | 47.66 | 40.1 | 26.4 | 519
|  |  | USA | MI | Houghton | HANCOCK | HANCOCK HOUGHTON CO AP | 10.4 | 15.08 | 33.3 | 39.2 | 49.8 | 59.9 | 66.2 | 64.58 | 59 | 39.02 | 32.9 | 21.9 | 520
|  |  | USA | MI | Roscommon | HOUGHTON LAKE | HOUGHTON LAKE ROSCOMMON CO AR | 16.5 | 18.32 | 32 | 43.16 | 57.2 | 63.14 | 69.26 | 66.92 | 58.1 | 45.32 | 34.2 | 25.2 | 521
|  |  | USA | MI | Livingston | HOWELL | HOWELL | 21.9 | 26.24 | 43 | 50 | 54.7 | 72.68 | 75.56 | 71.96 | 61.3 | 51.08 | 42.4 | 31.6 | 522
|  |  | USA | MI | Dickinson | KINGSFORD | IRON MOUNTAIN/FORD | 12.4 | 22.82 | 34.9 | 45.32 | 55.4 | 68 | 69.26 | 67.28 | 59.9 | 44.24 | 35.2 | 11.5 | 523
|  |  | USA | MI | Gogebic | IRONWOOD | IRONWOOD (AWOS) | 8.8 | 22.1 | 23.9 | 47.3 | 49.5 | 61.34 | 69.8 | 66.02 | 58.5 | 38.66 | 33.1 | 22.3 | 524
|  |  | USA | MI | Jackson | JACKSON | JACKSON REYNOLDS FIELD | 26.4 | 21.56 | 42.4 | 50.54 | 61 | 68.36 | 73.94 | 70.88 | 61 | 53.24 | 40.6 | 24.6 | 525
|  |  | USA | MI | Kalamazoo | KALAMAZOO | KALAMAZOO BATTLE CR | 24.3 | 23.54 | 42.6 | 49.46 | 57.7 | 67.46 | 71.42 | 71.78 | 63.7 | 50.9 | 45.9 | 27.1 | 526
|  |  | USA | MI | Ingham | LANSING | LANSING CAPITAL CITY ARPT | 21.7 | 21.2 | 35.6 | 47.84 | 60.4 | 68.18 | 71.78 | 69.26 | 62.1 | 47.66 | 37.9 | 27.5 | 527
|  |  | USA | MI | Manistee | MANISTEE | MANISTEE (AWOS) | 22.1 | 28.04 | 30.9 | 47.84 | 51.8 | 69.08 | 70.52 | 71.6 | 58.3 | 49.1 | 38.5 | 23.9 | 528
|  |  | USA | MI | Menominee | MENOMINEE | MENOMINEE (AWOS) | 16 | 21.38 | 28.6 | 46.04 | 49.3 | 64.4 | 69.8 | 68.72 | 62.2 | 48.38 | 41.2 | 27 | 529
|  |  | USA | MI | Macomb | MOUNT CLEMENS | MOUNT CLEMENS SELFRIDGE FLD | 34.2 | 35.42 | 38.3 | 42.44 | 53.2 | 69.08 | 73.04 | 68 | 61 | 49.28 | 42.1 | 35.8 | 530
|  |  | USA | MI | Muskegon | MUSKEGON | MUSKEGON COUNTY ARPT | 23.7 | 22.28 | 34.2 | 43.88 | 56.7 | 66.92 | 71.6 | 70.52 | 61.9 | 48.2 | 38.8 | 30.2 | 531
|  |  | USA | MI | Oakland | PONTIAC | OAKLAND CO INTL | 25.5 | 20.66 | 41.5 | 50.18 | 55.2 | 70.16 | 73.58 | 72.5 | 65.8 | 51.08 | 46.2 | 30.4 | 532
|  |  | USA | MI | Iosco | OSCODA | OSCODA WURTSMITH AFB | 27.9 | 22.1 | 37.2 | 45.32 | 51.6 | 66.74 | 72.14 | 64.58 | 59.2 | 49.1 | 40.3 | 24.8 | 533
|  |  | USA | MI | Emmet | PELLSTON | PELLSTON EMMET COUNTY AP | 23.5 | 24.98 | 36.7 | 45.5 | 57.9 | 64.4 | 70.16 | 64.94 | 61 | 44.78 | 36 | 24.6 | 534
|  |  | USA | MI | Saginaw | SAGINAW | SAGINAW TRI CITY INTL AP | 15.8 | 19.04 | 41 | 46.76 | 56.5 | 64.4 | 67.64 | 72.86 | 59 | 51.98 | 40.3 | 27.7 | 535
|  |  | USA | MI | Chippewa | SAULT | SAULT STE MARIE SANDERSON FIE | 10.9 | 14.18 | 26.6 | 36.68 | 52.2 | 60.44 | 64.22 | 62.78 | 55.4 | 43.16 | 35.8 | 19.6 | 536
|  |  | USA | MI | St. Clair | ST. CLAIR | ST.CLAIR COUNTY INT | 22.3 | 28.94 | 37.4 | 49.1 | 56.7 | 69.26 | 73.94 | 71.06 | 61.3 | 48.92 | 41.4 | 32 | 537
|  |  | USA | MI | Grand Traverse | TRAVERSE CITY | TRAVERSE CITY CHERRY CAPITAL | 21.4 | 22.1 | 30.7 | 42.44 | 54.7 | 63.14 | 70.34 | 66.74 | 61.2 | 48.02 | 36.7 | 24.6 | 538
|  |  | USA | MN | Aitkin | AITKIN | AITKIN NDB(AWOS) | 10.9 | 12.38 | 25 | 43.34 | 48.9 | 61.88 | 65.48 | 64.22 | 56.8 | 47.84 | 28 | 21.4 | 539
|  |  | USA | MN | Freeborn | ALBERT | ALBERT LEA (AWOS) | 20.8 | 19.4 | 33.8 | 47.48 | 54.1 | 71.42 | 74.66 | 74.3 | 63.5 | 47.3 | 42.1 | 25.5 | 540
|  |  | USA | MN | Douglas | ALEXANDRIA | ALEXANDRIA MUNICIPAL AP | 12.4 | 12.56 | 26.1 | 48.74 | 57 | 66.92 | 67.82 | 70.34 | 62.8 | 44.42 | 33.6 | 2.7 | 541
|  |  | USA | MN | Mower | AUSTIN | AUSTIN MUNI | 21.7 | 16.88 | 34.2 | 52.34 | 54 | 65.84 | 69.98 | 70.52 | 65.1 | 44.78 | 33.3 | 10.8 | 542
|  |  | USA | MN | Lake of the Woods | BAUDETTE | BAUDETTE INTERNATIONAL AP | 14.2 | 17.42 | 25.2 | 45.68 | 54.7 | 64.58 | 62.6 | 66.2 | 57.4 | 41.72 | 28.6 | 18.7 | 543
|  |  | USA | MN | Beltrami | BEMIDJI | BEMIDJI MUNICIPAL | 9.5 | 17.96 | 15.4 | 44.6 | 58.8 | 64.76 | 68 | 66.2 | 59.9 | 41.9 | 33.1 | 14.9 | 544
|  |  | USA | MN | Swift | BENSON | BENSON MUNI | 16.2 | 20.84 | 31.3 | 39.02 | 53.6 | 63.68 | 74.12 | 73.76 | 59.7 | 44.78 | 30 | 13.3 | 545
|  |  | USA | MN | Crow Wing | BRAINERD | BRAINERD/WIELAND | 12.7 | 13.1 | 35.1 | 46.4 | 54.5 | 64.58 | 67.82 | 63.68 | 62.1 | 44.78 | 28 | 13.3 | 546
|  |  | USA | MN | Isanti | CAMBRIDGE | CAMBRIDGE MUNI | 3.7 | 14.72 | 30.9 | 51.98 | 57.4 | 60.62 | 73.04 | 67.82 | 59 | 43.88 | 23.5 | 21.2 | 547
|  |  | USA | MN | Carlton | CLOQUET | CLOQUET (AWOS) | 14.7 | 17.78 | 34.7 | 41.9 | 45.7 | 60.62 | 66.2 | 66.56 | 55.6 | 43.16 | 20.5 | 14.2 | 548
|  |  | USA | MN | St. Louis | VIRGINIA | CRANE LAKE (AWOS) | 0 | 20.12 | 18 | 41.18 | 47.5 | 59 | 67.28 | 59.36 | 56.3 | 43.7 | 33.6 | 10 | 549
|  |  | USA | MN | Polk | CROOKSTON | CROOKSTON MUNI FLD | 13.3 | 16.52 | 25.5 | 47.48 | 54.7 | 61.16 | 68.9 | 68.18 | 59.2 | 35.06 | 27.7 | 19.2 | 550
|  |  | USA | MN | Becker | DETROIT | DETROIT LAKES(AWOS) | 11.3 | 17.24 | 25.2 | 43.88 | 56.7 | 62.06 | 71.24 | 68.72 | 63 | 37.94 | 33.3 | 21 | 551
|  |  | USA | MN | St. Louis | DULUTH | DULUTH INTERNATIONAL ARPT | 8.6 | 17.24 | 27.3 | 39.2 | 54.3 | 61.16 | 64.04 | 63.5 | 55.2 | 42.8 | 23.9 | 12 | 552
|  |  | USA | MN | Faribault | ELY | ELY MUNI | -3.8 | 18.5 | 27.9 | 44.96 | 57.6 | 60.08 | 64.4 | 63.86 | 59.9 | 41.36 | 27 | 20.3 | 553
|  |  | USA | MN | St. Louis | EVELETH | EVELETH MUNI (AWOS) | 7.7 | 19.58 | 24.3 | 45.14 | 48.4 | 62.42 | 65.84 | 67.1 | 53.8 | 41.72 | 27 | 3.9 | 554
|  |  | USA | MN | Martin | FAIRMONT | FAIRMONT MUNI(AWOS) | 16.9 | 28.94 | 25.3 | 46.76 | 55.9 | 66.56 | 75.2 | 68.18 | 62.4 | 46.94 | 32.4 | 25.9 | 555
|  |  | USA | MN | Rice | FARIBAULT | FARIBAULT MUNI AWOS | 16.2 | 11.48 | 42.1 | 49.1 | 56.7 | 68.36 | 71.42 | 67.64 | 60.4 | 42.44 | 41.2 | 24.6 | 556
|  |  | USA | MN | Otter Tail |  | FERGUS FALLS AWOS | 16.9 | 16.7 | 29.1 | 47.12 | 54.9 | 63.14 | 74.12 | 73.58 | 60.4 | 44.96 | 34.5 | 24.6 | 557
|  |  | USA | MN | Hennepin | MINNEAPOLIS | FLYING CLOUD | 23.9 | 11.66 | 30.7 | 48.74 | 55.6 | 67.82 | 77.18 | 74.48 | 64.8 | 42.8 | 38.1 | 15.4 | 558
|  |  | USA | MN | Polk | FOSSTON | FOSSTON(AWOS) | 6.1 | 22.1 | 22.6 | 39.56 | 52.3 | 64.22 | 65.3 | 66.02 | 59.5 | 43.52 | 25.2 | 5.5 | 559
|  |  | USA | MN | Pope | GLENWOOD | GLENWOOD (ASOS) | 11.3 | 22.28 | 27.3 | 49.82 | 54.9 | 63.32 | 72.68 | 68.18 | 64.2 | 38.12 | 28.2 | 22.1 | 560
|  |  | USA | MN | Itasca | GRAND RAPIDS | GRAND RAPIDS(AWOS) | 14.9 | 17.42 | 18 | 45.32 | 55 | 66.56 | 66.74 | 65.3 | 57.4 | 35.96 | 36.5 | 14.2 | 561
|  |  | USA | MN | Kittson | HALLOCK | HALLOCK | 5.9 | 5.18 | 24.4 | 49.46 | 56.7 | 66.74 | 68.54 | 70.7 | 56.7 | 44.24 | 21.2 | 18.1 | 562
|  |  | USA | MN | St. Louis | HIBBING | HIBBING CHISHOLM-HIBBING AP | 3.9 | 6.98 | 26.2 | 37.94 | 49.5 | 62.6 | 64.58 | 64.94 | 58.6 | 43.52 | 32.9 | 12 | 563
|  |  | USA | MN | McLeod | HUTCHINSON | HUTCHINSON (AWOS) | 17.8 | 13.82 | 23.7 | 47.48 | 53.8 | 64.04 | 75.38 | 68.54 | 63.9 | 40.64 | 30.7 | 27.1 | 564
|  |  | USA | MN | Koochiching | INTERNATIONAL FALLS | INTERNATIONAL FALLS INTL AP | 1.6 | 11.3 | 20.8 | 39.2 | 56.1 | 64.4 | 67.46 | 64.22 | 54.1 | 41.72 | 28.4 | 5.7 | 565
|  |  | USA | MN | Meeker | LITCHFIELD | LITCHFIELD MUNI | 12.4 | 12.02 | 39.6 | 52.34 | 64.4 | 69.44 | 70.16 | 63.5 | 63.7 | 51.08 | 27.3 | 16.7 | 566
|  |  | USA | MN | Morrison | LITTLE FALLS | LITTLE FALLS (AWOS) | 10.6 | 14.18 | 31.1 | 37.76 | 54.3 | 66.56 | 68.18 | 68.54 | 56.7 | 39.74 | 22.3 | 22.1 | 567
|  |  | USA | MN | Blue Earth | MANKATO | MANKATO(AWOS) | 13.6 | 25.88 | 25.5 | 49.46 | 60.1 | 67.28 | 71.6 | 71.78 | 61.3 | 41.72 | 41.2 | 19.2 | 568
|  |  | USA | MN | Lyon |  | MARSHALL MUNI-RYAN FIELD AWOS | 16.9 | 28.4 | 25 | 46.04 | 55.4 | 66.74 | 71.6 | 72.5 | 63 | 46.04 | 37 | 21 | 569
|  |  | USA | MN | Hennepin | MINNEAPOLIS | MINNEAPOLIS-ST PAUL INT ARP | 11.5 | 23.36 | 35.6 | 45.5 | 61.7 | 68.72 | 74.84 | 69.08 | 60.4 | 46.76 | 32.5 | 19.4 | 570
|  |  | USA | MN | Hennepin | MINNEAPOLIS | MINNEAPOLIS/CRYSTAL | 12.4 | 14.9 | 30.6 | 47.3 | 57.2 | 64.76 | 71.24 | 69.44 | 63.5 | 41.18 | 35.6 | 18.1 | 571
|  |  | USA | MN | Kanabec | MORA | MORA MUNI (AWOS) | 15.8 | 8.78 | 37.2 | 46.94 | 51.4 | 62.42 | 66.2 | 69.98 | 63 | 46.22 | 37.4 | 4.3 | 572
|  |  | USA | MN | Stevens | MORRIS | MORRIS MUNI (AWOS) | 11.3 | 20.84 | 28.4 | 39.38 | 53.1 | 66.02 | 67.82 | 68 | 57 | 39.2 | 30.7 | 20.1 | 573
|  |  | USA | MN | Brown | NEW ULM | NEW ULM MUNI (AWOS) | 17.8 | 15.62 | 26.1 | 47.84 | 56.7 | 67.82 | 72.32 | 69.62 | 63.3 | 46.76 | 41.2 | 25.2 | 574
|  |  | USA | MN | Big Stone | ORR | ORR | -3.1 | 19.94 | 22.8 | 39.38 | 51.8 | 62.6 | 59.9 | 63.5 | 57.9 | 34.88 | 23.2 | 12.9 | 575
|  |  | USA | MN | Steele | OWATONNA | OWATONNA (AWOS) | 16.5 | 18.68 | 34 | 47.3 | 58.1 | 71.42 | 68 | 71.96 | 63.9 | 43.16 | 30.9 | 25.3 | 576
|  |  | USA | MN | Hubbard | PARK RAPIDS | PARK RAPIDS MUNICIPAL AP | 9.9 | 13.1 | 23.5 | 47.12 | 55.6 | 65.48 | 66.92 | 63.14 | 58.8 | 42.62 | 27.5 | 14.9 | 577
|  |  | USA | MN | Pipestone | PIPESTONE | PIPESTONE (AWOS) | 11.1 | 10.76 | 37 | 45.14 | 56.1 | 68.54 | 74.12 | 68.54 | 62.1 | 43.7 | 30.7 | 8.6 | 578
|  |  | USA | MN | Goodhue | RED WING | RED WING | 15.6 | 23.18 | 32.9 | 40.1 | 56.8 | 69.08 | 75.56 | 70.7 | 62.4 | 53.6 | 32 | 17.8 | 579
|  |  | USA | MN | Redwood | REDWOOD FALLS | REDWOOD FALLS MUNI | 16.9 | 14.18 | 33.3 | 49.1 | 59.7 | 71.6 | 71.24 | 66.56 | 59.7 | 47.12 | 36.9 | 10.9 | 580
|  |  | USA | MN | Olmsted | ROCHESTER | ROCHESTER INTERNATIONAL ARPT | 9.3 | 18.14 | 32.5 | 44.6 | 57.6 | 66.56 | 69.62 | 68 | 59.7 | 45.32 | 32 | 18.3 | 581
|  |  | USA | MN | Roseau | ROSEAU | ROSEAU MUNI (AWOS) | 9 | 5.36 | 21.7 | 38.3 | 49.3 | 61.52 | 66.02 | 64.94 | 54.1 | 46.76 | 28.2 | 18.9 | 582
|  |  | USA | MN | Lake | SILVER BAY | SILVER BAY | 10.8 | 9.68 | 32.4 | 41.9 | 41.2 | 58.46 | 61.34 | 59 | 55.4 | 35.6 | 26.1 | 14.7 | 583
|  |  | USA | MN | Ramsey | ST. PAUL | SOUTH ST PAUL MUNI | 11.8 | 23 | 33.1 | 45.68 | 57.6 | 70.7 | 73.76 | 70.88 | 64.9 | 48.2 | 31.1 | 9.9 | 584
|  |  | USA | MN | Stearns | ST. CLOUD | ST CLOUD REGIONAL ARPT | 7.3 | 13.1 | 30.6 | 41.54 | 59 | 67.1 | 69.44 | 68.18 | 58.6 | 46.22 | 28.9 | 10.4 | 585
|  |  | USA | MN | Ramsey | ST. PAUL | ST PAUL DOWNTOWN AP | 3.9 | 22.64 | 33.4 | 44.6 | 56.3 | 69.8 | 69.44 | 72.86 | 62.8 | 48.2 | 37.4 | 15.6 | 586
|  |  | USA | MN | Pennington | THIEF RIVER | THIEF RIVER(AWOS) | 8.6 | 22.1 | 17.4 | 49.46 | 49.1 | 63.14 | 70.52 | 65.12 | 59 | 34.34 | 37.2 | 12.7 | 587
|  |  | USA | MN | Lake |  | TWO HARBORS MUNI AP | 12.4 | 11.3 | 33.6 | 42.44 | 52.2 | 61.88 | 64.22 | 64.76 | 53.8 | 37.22 | 29.5 | 19.6 | 588
|  |  | USA | MN | Traverse | WHEATON | WHEATON NDB (AWOS) | 13.3 | 14 | 27.7 | 50 | 56.1 | 63.86 | 70.88 | 68.54 | 63.5 | 43.7 | 21.4 | 19.8 | 589
|  |  | USA | MN | Kandiyohi | WILLMAR | WILLMAR | 10.9 | 25.52 | 36.5 | 50.9 | 55.6 | 67.82 | 71.6 | 70.88 | 61 | 39.74 | 39 | 21.2 | 590
|  |  | USA | MN | Winona | WINONA | WINONA MUNI (AWOS) | 17.8 | 18.32 | 36.1 | 51.08 | 56.3 | 68.9 | 69.8 | 70.52 | 65.3 | 46.4 | 37.6 | 9.7 | 591
|  |  | USA | MN | Nobles | WORTHINGTON | WORTHINGTON (AWOS) | 13.8 | 27.14 | 25.7 | 44.96 | 58.3 | 67.28 | 72.68 | 70.34 | 64.8 | 45.86 | 31.5 | 21.4 | 592
|  |  | USA | MO | Cape Girardeau | CAPE GIRARDEAU | CAPE GIRARDEAU MUNICIPAL AP | 31.5 | 38.66 | 48.9 | 52.34 | 62.4 | 75.02 | 76.46 | 77.18 | 67.1 | 58.1 | 50.7 | 36.3 | 593
|  |  | USA | MO | Boone | COLUMBIA | COLUMBIA REGIONAL AIRPORT | 27.3 | 27.86 | 46 | 55.76 | 64.8 | 72.14 | 78.08 | 74.66 | 69.1 | 55.04 | 41.2 | 31.1 | 594
|  |  | USA | MO | St. Francois | FARMINGTON | FARMINGTON | 36.5 | 37.76 | 48.4 | 56.48 | 63.5 | 70.52 | 76.1 | 78.98 | 63.5 | 57.74 | 42.8 | 36.3 | 595
|  |  | USA | MO | Cole | JEFFERSON CITY | JEFFERSON CITY MEM | 33.4 | 38.48 | 45.7 | 57.74 | 62.2 | 75.92 | 78.8 | 76.82 | 71.4 | 57.02 | 49.1 | 33.3 | 596
|  |  | USA | MO | Jasper | JOPLIN | JOPLIN MUNICIPAL AP | 32.4 | 38.48 | 52 | 59 | 69.1 | 74.66 | 79.34 | 84.2 | 76.5 | 59.54 | 54.1 | 41.2 | 597
|  |  | USA | MO | Miller | BRUMLEY | KAISER MEM (AWOS) | 32 | 37.76 | 46.2 | 56.12 | 63.9 | 74.66 | 80.06 | 76.64 | 72.7 | 55.94 | 48.4 | 32.7 | 598
|  |  | USA | MO | Jackson | KANSAS CITY | KANSAS CITY DOWNTOWN AP | 29.8 | 41.9 | 49.3 | 56.84 | 69.6 | 76.1 | 80.6 | 83.12 | 75.6 | 57.56 | 42.6 | 37.8 | 599
|  |  | USA | MO | Jackson | KANSAS CITY | KANSAS CITY INT ARPT | 26.8 | 30.2 | 42.3 | 54.68 | 65.5 | 75.38 | 76.82 | 75.56 | 69.6 | 55.76 | 40.8 | 29.7 | 600
|  |  | USA | MO | Adair | KIRKSVILLE | KIRKSVILLE REGIONAL AP | 22.6 | 31.1 | 37.6 | 51.8 | 68 | 70.34 | 76.82 | 73.4 | 63.1 | 54.14 | 37.9 | 16.7 | 601
|  |  | USA | MO | Butler | POPLAR BLUFF | POPLAR BLUFF(AMOS) | 34.9 | 35.42 | 50.2 | 60.8 | 67.1 | 74.84 | 80.96 | 78.26 | 69.1 | 62.6 | 45.1 | 35.6 | 602
|  |  | USA | MO | Greene | SPRINGFIELD | SPRINGFIELD REGIONAL ARPT | 33.1 | 31.82 | 48.4 | 57.2 | 62.4 | 74.12 | 78.08 | 76.28 | 67.3 | 57.56 | 43.5 | 37.4 | 603
|  |  | USA | MO | Buchanan | ST. JOSEPH | ST JOSEPH ROSECRANS MEMORIAL | 27 | 34.88 | 37.2 | 53.42 | 64.2 | 75.02 | 77.72 | 79.16 | 63.9 | 54.5 | 40.5 | 34.2 | 604
|  |  | USA | MO | St. Charles | ST. LOUIS | ST LOUIS LAMBERT INT ARPT | 29.1 | 34.88 | 49.6 | 57.56 | 64.2 | 76.82 | 80.78 | 77.54 | 70.2 | 55.4 | 44.6 | 31.5 | 605
|  |  | USA | MO | St. Charles | ST. LOUIS | ST LOUIS SPIRIT OF ST LOUIS A | 29.7 | 35.6 | 46.9 | 60.26 | 66.9 | 73.22 | 78.08 | 76.64 | 66.9 | 56.84 | 50.4 | 39.4 | 606
|  |  | USA | MO | Phelps | ROLLA | VICHY ROLLA NATL ARPT | 27.9 | 40.1 | 47.3 | 56.66 | 61.3 | 71.6 | 75.92 | 69.98 | 64.9 | 55.58 | 48.4 | 31.8 | 607
|  |  | USA | MO | Johnson | WHITEMAN | WHITEMAN AFB | 34.3 | 37.04 | 40.1 | 53.96 | 65.8 | 75.2 | 77.9 | 75.02 | 66 | 58.82 | 38.7 | 40.3 | 608
|  |  | USA | MS | Lowndes | COLUMBUS | COLUMBUS AFB | 39.9 | 48.38 | 50.7 | 61.34 | 68.7 | 78.44 | 81.86 | 79.88 | 74.5 | 62.42 | 48.7 | 37 | 609
|  |  | USA | MS | Tishomingo | GOLDEN | GOLDEN TRI(AWOS) | 38.7 | 47.3 | 50 | 60.26 | 72 | 77.36 | 80.06 | 76.82 | 74.8 | 60.08 | 47.5 | 43.9 | 610
|  |  | USA | MS | Washington |  | GREENVILLE MUNI AP | 46.6 | 52.88 | 56.5 | 65.3 | 74.3 | 78.98 | 83.12 | 82.22 | 75 | 65.12 | 50.2 | 47.5 | 611
|  |  | USA | MS | Leflore | GREENWOOD | GREENWOOD LEFLORE ARPT | 45.7 | 51.98 | 51.6 | 65.48 | 69.8 | 77.9 | 80.06 | 81.14 | 73.9 | 62.6 | 57.9 | 44.6 | 612
|  |  | USA | MS | Harrison | GULFPORT | GULFPORT BILOXI INT | 55.4 | 56.3 | 58.8 | 65.12 | 75 | 80.24 | 80.6 | 81.86 | 79 | 69.08 | 55.4 | 52 | 613
|  |  | USA | MS | Forrest | HATTIESBURG | HATTIESBURG LAUREL | 43.7 | 47.66 | 61 | 65.66 | 74.7 | 76.82 | 78.44 | 76.46 | 74.8 | 59.9 | 55.8 | 47.3 | 614
|  |  | USA | MS | Hinds | JACKSON | JACKSON INTERNATIONAL AP | 43.9 | 48.56 | 59 | 64.76 | 69.8 | 78.98 | 81.14 | 81.14 | 74.1 | 62.78 | 56.7 | 45.3 | 615
|  |  | USA | MS | Harrison | BILOXI | KEESLER AFB | 48 | 54.86 | 57.6 | 66.02 | 75.6 | 79.88 | 82.04 | 80.96 | 77.4 | 66.38 | 61.9 | 53.2 | 616
|  |  | USA | MS | Pike | MCCOMB | MCCOMB PIKE COUNTY AP | 48.4 | 51.44 | 57.2 | 68.54 | 70.7 | 78.08 | 79.16 | 80.42 | 77.5 | 65.48 | 53.6 | 48.7 | 617
|  |  | USA | MS | Lauderdale | MERIDIAN | MERIDIAN KEY FIELD | 43.3 | 50 | 59.2 | 64.22 | 71.2 | 77.18 | 79.88 | 79.7 | 73.9 | 61.34 | 52.7 | 46.8 | 618
|  |  | USA | MS | Lauderdale | MERIDIAN | MERIDIAN NAAS | 44.2 | 49.46 | 57.4 | 65.66 | 72.3 | 76.28 | 80.42 | 79.34 | 71.6 | 65.66 | 58.3 | 47.5 | 619
|  |  | USA | MS | Adams | NATCHEZ | NATCHEZ/HARDY(AWOS) | 48.6 | 53.78 | 61.7 | 67.46 | 69.8 | 76.46 | 79.7 | 77 | 74.3 | 65.12 | 58.3 | 48.2 | 620
|  |  | USA | MS | Lee | TUPELO | TUPELO C D LEMONS ARPT | 40.5 | 47.66 | 57.2 | 63.68 | 66.9 | 77.72 | 80.78 | 82.4 | 72.9 | 59.18 | 50.4 | 41.5 | 621
|  |  | USA | MT | Yellowstone | BILLINGS | BILLINGS LOGAN INT ARPT | 23.9 | 27.86 | 35.4 | 46.94 | 55.9 | 65.48 | 72.14 | 70.52 | 60.8 | 49.82 | 36.9 | 28.4 | 622
|  |  | USA | MT | Gallatin | BOZEMAN | BOZEMAN GALLATIN FIELD | 20.8 | 19.58 | 34.2 | 43.16 | 50.2 | 59 | 68.36 | 69.8 | 56.1 | 41.36 | 29.3 | 23.9 | 623
|  |  | USA | MT | Silver Bow | BUTTE | BUTTE BERT MOONEY ARPT | 20.7 | 22.1 | 32.4 | 40.64 | 46.2 | 56.66 | 63.14 | 65.48 | 51.3 | 40.46 | 26.4 | 21.2 | 624
|  |  | USA | MT | Glacier | CUT BANK | CUT BANK MUNI AP | 23.9 | 26.06 | 29.7 | 41.72 | 50.7 | 58.64 | 64.22 | 62.78 | 53.6 | 43.52 | 34.2 | 28.4 | 625
|  |  | USA | MT | Valley | GLASGOW | GLASGOW INTL ARPT | 8.4 | 22.1 | 33.3 | 44.78 | 58.8 | 65.12 | 71.96 | 69.98 | 57.7 | 44.78 | 33.1 | 18.3 | 626
|  |  | USA | MT | Dawson | GLENDIVE | GLENDIVE(AWOS) | 18.3 | 27.32 | 19.4 | 46.04 | 53.8 | 61.88 | 74.84 | 69.8 | 57.4 | 35.96 | 33.1 | 16 | 627
|  |  | USA | MT | Cascade | GREAT FALLS | GREAT FALLS INTL ARPT | 16.2 | 28.04 | 32.5 | 44.06 | 50.2 | 61.7 | 69.08 | 66.56 | 58.5 | 47.48 | 37 | 24.6 | 628
|  |  | USA | MT | Hill | HAVRE | HAVRE CITY-COUNTY AP | 20.7 | 18.68 | 22.1 | 48.2 | 55.6 | 62.24 | 71.42 | 69.08 | 55.8 | 43.16 | 34.2 | 26.2 | 629
|  |  | USA | MT | Lewis and Clark | HELENA | HELENA REGIONAL AIRPORT | 23.5 | 25.34 | 35.8 | 43.16 | 53.2 | 63.32 | 68.9 | 65.3 | 58.5 | 43.34 | 34 | 23 | 630
|  |  | USA | MT | Flathead | KALISPELL | KALISPELL GLACIER PK INT AR | 25.2 | 27.68 | 30.9 | 44.96 | 52 | 59.54 | 65.48 | 67.28 | 54.7 | 41.36 | 31.5 | 24.4 | 631
|  |  | USA | MT | Fergus | LEWISTOWN | LEWISTOWN MUNICIPAL ARPT | 24.4 | 25.52 | 30 | 43.16 | 50.4 | 58.1 | 66.38 | 60.62 | 55.4 | 44.78 | 36.1 | 26.6 | 632
|  |  | USA | MT | Park | LIVINGSTON | LIVINGSTON MISSION FIELD | 26.4 | 29.3 | 41.4 | 44.06 | 50.9 | 58.64 | 69.26 | 70.52 | 57.9 | 45.14 | 37 | 31.1 | 633
|  |  | USA | MT | Custer | MILES CITY | MILES CITY MUNICIPAL ARPT | 14 | 22.82 | 32 | 47.66 | 59.7 | 68 | 75.56 | 68.36 | 59.5 | 46.58 | 33.3 | 24.4 | 634
|  |  | USA | MT | Missoula | MISSOULA | MISSOULA INTERNATIONAL AP | 25.9 | 31.1 | 37.4 | 44.6 | 52.3 | 62.24 | 66.92 | 67.46 | 57 | 42.44 | 34 | 24.3 | 635
|  |  | USA | MT | Richland | SIDNEY | SIDNEY-RICHLAND | 3.7 | 24.26 | 19.6 | 47.3 | 50.7 | 59.72 | 72.5 | 68.72 | 60.4 | 35.78 | 31.3 | 11.8 | 636
|  |  | USA | MT | Roosevelt | WOLF POINT | WOLF POINT INTL [FORT PECK - SURFRAD] | 17.1 | 8.42 | 24.8 | 48.02 | 54.3 | 62.24 | 65.66 | 65.12 | 55 | 44.6 | 31.6 | 16.2 | 637
|  |  | Canada | NB | - | FREDERICTON | FREDERICTON | 15.4 | 19.04 | 28.8 | 40.64 | 52.2 | 62.06 | 66.74 | 66.2 | 58.3 | 46.58 | 36.9 | 23.7 | 638
|  |  | Canada | NB | - | MONCTON | MONCTON AP | 16.9 | 19.58 | 27.9 | 38.84 | 49.6 | 59.9 | 65.84 | 65.3 | 57.7 | 46.94 | 37.2 | 25 | 639
|  |  | USA | NC | Buncombe | ASHEVILLE | ASHEVILLE REGIONAL ARPT | 34.5 | 40.28 | 47.1 | 56.84 | 62.2 | 69.98 | 72.5 | 71.96 | 65.5 | 54.5 | 45.7 | 38.3 | 640
|  |  | USA | NC | Dare | BUXTON | CAPE HATTERAS NWS BLDG | 42.8 | 48.74 | 55 | 61.52 | 68.5 | 75.74 | 79.7 | 78.26 | 75.9 | 62.78 | 58.1 | 47.1 | 641
|  |  | USA | NC | Mecklenburg | CHARLOTTE | CHARLOTTE DOUGLAS INTL ARPT | 39 | 46.76 | 50.9 | 61.7 | 68 | 75.2 | 79.34 | 78.98 | 72.7 | 59.18 | 52.9 | 43.9 | 642
|  |  | USA | NC | Craven | HAVELOCK | CHERRY POINT MCAS | 42.4 | 45.32 | 48.7 | 58.46 | 66.4 | 75.92 | 82.04 | 77.36 | 72 | 62.6 | 50.2 | 40.8 | 643
|  |  | USA | NC | Dare | MANNS HARBOR | DARE CO RGNL | 40.8 | 40.82 | 45.7 | 56.12 | 64.4 | 75.56 | 81.32 | 76.28 | 71.8 | 66.92 | 58.6 | 51.8 | 644
|  |  | USA | NC | Pasquotank | ELIZABETH CITY | ELIZABETH CITY COAST GUARD AI [NREL] | 46.9 | 42.44 | 53.2 | 61.16 | 67.5 | 76.82 | 78.8 | 78.26 | 75.2 | 61.88 | 55.2 | 49.3 | 645
|  |  | USA | NC | Cumberland | FAYETTEVILLE | FAYETTEVILLE POPE AFB | 39.6 | 45.68 | 48.7 | 61.34 | 67.6 | 78.26 | 82.22 | 77 | 71.1 | 61.52 | 49.6 | 42.8 | 646
|  |  | USA | NC | Cumberland | FAYETTEVILLE | FAYETTEVILLE RGNL G | 40.3 | 44.96 | 48.4 | 61.34 | 69.1 | 76.28 | 77.54 | 76.28 | 70.7 | 61.16 | 48.9 | 37.8 | 647
|  |  | USA | NC | Cumberland | FAYETTEVILLE | FORT BRAGG SIMMONS AAF | 45.5 | 45.86 | 48.7 | 59.9 | 70 | 78.08 | 82.04 | 76.64 | 72.3 | 62.78 | 47.8 | 43.9 | 648
|  |  | USA | NC | Wayne | GOLDSBORO | GOLDSBORO SEYMOUR JOHNSON AFB | 40.1 | 44.96 | 48.2 | 61.52 | 70.2 | 76.82 | 80.78 | 76.1 | 70.3 | 61.16 | 48.6 | 37.6 | 649
|  |  | USA | NC | Guilford | GREENSBORO | GREENSBORO PIEDMONT TRIAD INT | 32.5 | 41 | 52.5 | 58.46 | 66.2 | 74.48 | 77.72 | 76.64 | 68.2 | 55.58 | 51.4 | 39.6 | 650
|  |  | USA | NC | Catawba | HICKORY | HICKORY REGIONAL AP | 38.5 | 40.1 | 51.6 | 61.34 | 68.5 | 74.48 | 76.64 | 76.82 | 67.1 | 60.08 | 51.3 | 43.7 | 651
|  |  | USA | NC | Onslow | JACKSONVILLE | JACKSONVILLE (AWOS) | 41.9 | 43.88 | 47.1 | 58.46 | 70.5 | 76.28 | 75.02 | 74.84 | 69.6 | 57.74 | 47.5 | 40.1 | 652
|  |  | USA | NC | Craven | NEW BERN | NEW BERN CRAVEN CO REGL AP | 49.5 | 48.92 | 56.1 | 60.98 | 68 | 74.3 | 79.88 | 78.62 | 73.9 | 67.28 | 50.5 | 52 | 653
|  |  | USA | NC | Onslow | JACKSONVILLE | NEW RIVER MCAF | 42.3 | 45.86 | 49.1 | 61.88 | 69.3 | 76.46 | 76.28 | 79.52 | 77.2 | 64.58 | 58.6 | 43.5 | 654
|  |  | USA | NC | Pitt | GREENVILLE | PITT GREENVILLE ARP | 40.6 | 43.16 | 46 | 61.88 | 70 | 73.04 | 79.34 | 74.48 | 68.5 | 63.14 | 59.5 | 48.2 | 655
|  |  | USA | NC | Durham | DURHAM | RALEIGH DURHAM INTERNATIONAL | 39.6 | 41.36 | 51.1 | 60.26 | 68.2 | 75.02 | 78.62 | 75.92 | 71.4 | 58.28 | 51.4 | 42.1 | 656
|  |  | USA | NC | Nash | ROCKY MOUNT | ROCKY MOUNT WILSON | 40.5 | 46.76 | 55.4 | 60.26 | 69.3 | 74.3 | 74.84 | 76.46 | 69.6 | 60.08 | 55.9 | 43.2 | 657
|  |  | USA | NC | Moore | CARTHAGE | SOUTHERN PINES AWOS | 43.3 | 43.88 | 46.8 | 56.3 | 64.6 | 75.74 | 77.36 | 75.74 | 71.1 | 61.88 | 46.6 | 46 | 658
|  |  | USA | NC | New Hanover | WILMINGTON | WILMINGTON INTERNATIONAL ARPT | 44.2 | 47.48 | 53.8 | 63.68 | 70.9 | 76.82 | 80.6 | 78.26 | 74.3 | 62.6 | 57.6 | 48.9 | 659
|  |  | USA | NC | Forsyth | WINSTON-SALEM | WINSTON-SALEM REYNOLDS AP | 37.8 | 44.96 | 54.9 | 62.96 | 66.9 | 71.96 | 75.92 | 75.02 | 68.4 | 57.74 | 55.2 | 42.8 | 660
|  |  | USA | ND | Burleigh | BISMARCK | BISMARCK MUNICIPAL ARPT [ISIS] | 9 | 19.58 | 32.2 | 46.04 | 57 | 65.84 | 72.86 | 68.18 | 57 | 43.88 | 31.1 | 15.4 | 661
|  |  | USA | ND | Ramsey | DEVILS LAKE | DEVILS LAKE(AWOS) | 5.4 | 14.54 | 16 | 46.22 | 48.6 | 67.64 | 64.4 | 66.02 | 61.7 | 46.76 | 34.3 | 15.4 | 662
|  |  | USA | ND | Stark | DICKINSON | DICKINSON MUNICIPAL AP | 10.2 | 22.1 | 27.1 | 47.66 | 55.6 | 59.54 | 68.72 | 72.14 | 59 | 44.6 | 21.4 | 9.9 | 663
|  |  | USA | ND | Cass | FARGO | FARGO HECTOR INTERNATIONAL AP | 5.9 | 11.3 | 29.7 | 45.5 | 60.8 | 66.74 | 70.7 | 66.74 | 58.8 | 44.42 | 26.1 | 9.3 | 664
|  |  | USA | ND | Grand Forks | GRAND FORKS | GRAND FORKS AF | 15.3 | 26.6 | 25.9 | 35.6 | 53.1 | 62.6 | 69.26 | 67.82 | 56.8 | 35.24 | 30.7 | 23 | 665
|  |  | USA | ND | Grand Forks | GRAND FORKS | GRAND FORKS INTERNATIONAL AP | 9 | 5 | 26.4 | 48.02 | 58.8 | 66.92 | 69.44 | 70.16 | 59.4 | 42.26 | 23.7 | 5.7 | 666
|  |  | USA | ND | Stutsman | JAMESTOWN | JAMESTOWN MUNICIPAL ARPT | 3.6 | 19.04 | 25.9 | 49.46 | 50 | 64.04 | 70.7 | 69.98 | 61 | 35.06 | 29.1 | 6.4 | 667
|  |  | USA | ND | Ward | MINOT | MINOT AFB | 16.9 | 19.94 | 23.2 | 37.22 | 50.2 | 60.44 | 69.98 | 65.12 | 54.3 | 42.8 | 36.3 | 24.6 | 668
|  |  | USA | ND | Ward | MINOT | MINOT FAA AP | 9.1 | 16.34 | 22.5 | 47.48 | 56.7 | 66.02 | 70.34 | 66.2 | 57.6 | 45.5 | 28.4 | 13.8 | 669
|  |  | USA | ND | Williams | WILLISTON | WILLISTON SLOULIN INTL AP | 10 | 19.94 | 32.9 | 38.66 | 57.6 | 64.04 | 68.72 | 69.98 | 60.6 | 45.86 | 29.1 | 16.2 | 670
|  |  | USA | NE | Brown | AINSWORTH | AINSWORTH MUNICIPAL | 26.2 | 31.82 | 41.4 | 47.48 | 56.3 | 66.56 | 71.6 | 73.58 | 64 | 50.18 | 37.8 | 31.6 | 671
|  |  | USA | NE | Box Butte | ALLIANCE | ALLIANCE MUNICIPAL | 27 | 28.76 | 39.2 | 46.58 | 53.8 | 66.74 | 74.3 | 73.58 | 62.1 | 46.94 | 30.7 | 23.9 | 672
|  |  | USA | NE | Gage | BEATRICE | BEATRICE MUNICIPAL | 27.3 | 26.24 | 45 | 56.84 | 59.7 | 68.9 | 80.78 | 74.12 | 63.1 | 54.32 | 42.6 | 29.8 | 673
|  |  | USA | NE | Sarpy | BELLEVUE | BELLEVUE OFFUTT AFB | 20.1 | 37.04 | 41.2 | 47.12 | 60.4 | 75.02 | 76.82 | 73.76 | 65.7 | 46.94 | 33.8 | 31.8 | 674
|  |  | USA | NE | Blaine | BREWSTER | BREWSTER FIELD ARPT | 24.4 | 26.6 | 40.8 | 50.54 | 57.9 | 69.62 | 72.5 | 72.5 | 65.1 | 45.14 | 35.2 | 27.3 | 675
|  |  | USA | NE | Custer | BROKEN BOW | BROKEN BOW MUNI | 22.1 | 29.12 | 29.1 | 49.1 | 57.6 | 66.2 | 71.06 | 75.2 | 63.9 | 48.56 | 34.5 | 30.2 | 676
|  |  | USA | NE | Dawes |  | CHADRON MUNI AP | 28 | 29.48 | 37.2 | 46.4 | 55.9 | 67.1 | 76.46 | 74.66 | 58.1 | 49.64 | 37.4 | 25.9 | 677
|  |  | USA | NE | Platte | COLUMBUS | COLUMBUS MUNI | 19.9 | 25.16 | 30.7 | 52.34 | 63.9 | 68.36 | 78.08 | 70.34 | 64.6 | 53.42 | 38.8 | 26.4 | 678
|  |  | USA | NE | Richardson | FALLS CITY | FALLS CITY/BRENNER | 21.2 | 25.52 | 46.2 | 55.22 | 61.7 | 69.98 | 74.84 | 73.22 | 69.8 | 54.86 | 36.9 | 32.4 | 679
|  |  | USA | NE | Dodge | FREMONT | FREMONT MUNI ARPT | 24.3 | 21.02 | 43 | 50.18 | 58.8 | 71.24 | 71.78 | 73.22 | 69.4 | 53.42 | 30.6 | 14.4 | 680
|  |  | USA | NE | Hall | GRAND ISLAND | GRAND ISLAND CENTRAL NE REGIO | 17.4 | 23.9 | 38.1 | 52.16 | 60.8 | 73.04 | 75.92 | 73.4 | 65.1 | 51.44 | 34.3 | 25.9 | 681
|  |  | USA | NE | Adams | HASTINGS | HASTINGS MUNICIPAL | 25.2 | 22.28 | 39.6 | 52.34 | 62.2 | 71.6 | 79.16 | 72.32 | 64.4 | 52.88 | 36.9 | 32.2 | 682
|  |  | USA | NE | Chase |  | IMPERIAL MUNI AP | 30.6 | 34.7 | 32 | 49.46 | 59 | 70.52 | 77.36 | 73.04 | 64.2 | 51.44 | 38.3 | 31.1 | 683
|  |  | USA | NE | Buffalo | KEARNEY | KEARNEY MUNI (AWOS) | 26.1 | 37.04 | 29.3 | 51.62 | 57.6 | 67.64 | 75.74 | 69.26 | 68.7 | 44.42 | 38.5 | 28.9 | 684
|  |  | USA | NE | Lancaster | LINCOLN | LINCOLN MUNICIPAL ARPT | 24.6 | 31.64 | 44.1 | 54.14 | 64 | 76.64 | 77.72 | 71.96 | 64.9 | 54.5 | 35.8 | 25.5 | 685
|  |  | USA | NE | Red Willow | MCCOOK | MCCOOK MUNICIPAL | 29.7 | 29.12 | 45 | 51.62 | 64.8 | 69.08 | 77.54 | 78.62 | 67.5 | 51.62 | 36.7 | 26.4 | 686
|  |  | USA | NE | Madison | NORFOLK | NORFOLK KARL STEFAN MEM ARPT | 16.3 | 24.44 | 37.4 | 51.26 | 61.3 | 70.7 | 77 | 72.5 | 65.1 | 51.08 | 32.4 | 22.1 | 687
|  |  | USA | NE | Lincoln | NORTH PLATTE | NORTH PLATTE REGIONAL AP | 25.9 | 26.24 | 36.7 | 48.2 | 56.8 | 68.9 | 74.66 | 71.96 | 60.8 | 48.2 | 37.6 | 29.1 | 688
|  |  | USA | NE | Douglas | OMAHA | OMAHA EPPLEY AIRFIELD | 23.2 | 23.54 | 40.5 | 53.96 | 63.7 | 74.48 | 78.26 | 75.02 | 66.4 | 54.68 | 41.7 | 27 | 689
|  |  | USA | NE | Douglas | OMAHA | OMAHA WSFO | 20.1 | 23.9 | 40.6 | 54.86 | 62.8 | 73.94 | 76.64 | 75.02 | 66.6 | 53.24 | 37.2 | 25.7 | 690
|  |  | USA | NE | Holt |  | ONEILL-BAKER FIELD | 14.4 | 26.06 | 36.7 | 50 | 54.7 | 65.66 | 76.1 | 71.78 | 64.2 | 50.36 | 26.8 | 14.4 | 691
|  |  | USA | NE | Valley |  | ORD-SHARP FIELD | 24.1 | 23.72 | 39.6 | 50.72 | 63.7 | 71.42 | 75.74 | 69.08 | 61.7 | 51.44 | 34.5 | 30.9 | 692
|  |  | USA | NE | Scotts Bluff | SCOTTSBLUFF | SCOTTSBLUFF W B HEILIG FIELD | 22.5 | 29.3 | 37.8 | 48.2 | 58.1 | 68.72 | 73.76 | 71.24 | 62.1 | 48.02 | 34.3 | 29.5 | 693
|  |  | USA | NE | Cheyenne | SIDNEY | SIDNEY MUNICIPAL AP | 23.7 | 25.16 | 38.7 | 47.3 | 58.6 | 66.2 | 71.42 | 66.74 | 58.5 | 46.04 | 34.3 | 29.8 | 694
|  |  | USA | NE | Burt | TEKAMAH | TEKAMAH (ASOS) | 20.3 | 31.46 | 43.5 | 44.24 | 62.1 | 70.16 | 77.36 | 74.3 | 65.3 | 51.62 | 39.7 | 13.5 | 695
|  |  | USA | NE | Cherry | VALENTINE | VALENTINE MILLER FIELD | 24.1 | 32.54 | 36 | 46.22 | 59.4 | 69.26 | 74.66 | 72.5 | 63.7 | 50.36 | 37 | 26.4 | 696
|  |  | USA | NH | Coos | BERLIN | BERLIN MUNICIPAL | 13.8 | 19.04 | 24.8 | 40.64 | 47.8 | 60.26 | 63.5 | 63.14 | 58.3 | 44.96 | 34.5 | 26.8 | 697
|  |  | USA | NH | Merrimack | CONCORD | CONCORD MUNICIPAL ARPT | 21.6 | 22.64 | 34.9 | 45.86 | 57.7 | 65.12 | 71.24 | 67.28 | 60.3 | 47.66 | 36.5 | 23.4 | 698
|  |  | USA | NH | Cheshire | SWANZEY | DILLANT HOPKINS | 20.5 | 27.5 | 33.4 | 44.42 | 52.9 | 68.18 | 68.54 | 68.9 | 62.2 | 45.86 | 43.3 | 25 | 699
|  |  | USA | NH | Belknap | LACONIA | LACONIA MUNI (AWOS) | 26.8 | 22.1 | 34.9 | 41.18 | 53.8 | 67.82 | 69.62 | 66.56 | 59 | 46.04 | 41.7 | 30.6 | 700
|  |  | USA | NH | Grafton | LEBANON | LEBANON MUNICIPAL | 16.9 | 22.64 | 32.9 | 46.04 | 51.1 | 66.92 | 68.18 | 66.92 | 61.7 | 48.2 | 41.4 | 26.6 | 701
|  |  | USA | NH | Hillsborough | MANCHESTER | MANCHESTER AIRPORT | 22.5 | 27.14 | 40.8 | 46.04 | 52.9 | 66.2 | 72.86 | 71.6 | 65.5 | 50.54 | 42.1 | 35.2 | 702
|  |  | USA | NH | COOS | COOS | MOUNT WASHINGTON | 13.3 | 9.32 | 17.4 | 24.26 | 31.1 | 41.72 | 45.32 | 46.4 | 39.4 | 35.42 | 22.6 | 17.1 | 703
|  |  | USA | NH | Rockingham | PORTSMOUTH | PEASE INTL TRADEPOR | 30.6 | 26.78 | 33.1 | 42.26 | 55.4 | 66.38 | 71.42 | 68.9 | 60.4 | 48.92 | 38.3 | 33.3 | 704
|  |  | USA | NJ | Atlantic | ATLANTIC CITY | ATLANTIC CITY INTL AP | 30.4 | 34.7 | 42.3 | 51.8 | 62.1 | 70.52 | 75.02 | 73.58 | 65.5 | 54.14 | 47.8 | 35.8 | 705
|  |  | USA | NJ | Monmouth | BELMAR | BELMAR ASC | 30.6 | 33.8 | 36.7 | 51.08 | 61 | 68.54 | 76.46 | 73.58 | 64.6 | 53.6 | 46.9 | 38.1 | 706
|  |  | USA | NJ | Essex | CALDWELL | CALDWELL/ESSEX CO. | 30 | 35.24 | 41.7 | 49.28 | 58.6 | 71.24 | 70.52 | 70.34 | 67.3 | 53.42 | 48.6 | 39.9 | 707
|  |  | USA | NJ | Cape May | CAPE | CAPE MAY CO | 40.1 | 38.66 | 42.1 | 49.82 | 60.6 | 70.34 | 78.26 | 72.86 | 68.7 | 57.92 | 52.2 | 42.6 | 708
|  |  | USA | NJ | Burlington | MCGUIRE | MCGUIRE AFB | 30.7 | 34.34 | 43.3 | 51.62 | 58.8 | 72.86 | 75.92 | 71.78 | 68.5 | 60.26 | 40.8 | 39.4 | 709
|  |  | USA | NJ | Cumberland | MILLVILLE | MILLVILLE MUNICIPAL AP | 33.8 | 39.38 | 38.1 | 54.32 | 67.3 | 68.18 | 75.92 | 71.42 | 64.4 | 57.02 | 49.3 | 40.8 | 710
|  |  | USA | NJ | Hudson | NEWARK | NEWARK INTERNATIONAL ARPT | 27.1 | 32.54 | 44.8 | 52.88 | 63.9 | 72.86 | 77.18 | 75.74 | 67.8 | 55.94 | 45.1 | 36.7 | 711
|  |  | USA | NJ | Bergen | TETERBORO | TETERBORO AIRPORT | 29.8 | 39.02 | 43.7 | 50.72 | 62.4 | 69.8 | 72.14 | 71.24 | 64.4 | 54.86 | 48.7 | 38.1 | 712
|  |  | USA | NJ | Mercer | TRENTON | TRENTON MERCER COUNTY AP | 30 | 33.08 | 44.2 | 55.04 | 59.9 | 71.24 | 77.54 | 77 | 65.7 | 56.12 | 48 | 36.1 | 713
|  |  | USA | NL | ST JOHN'S INTL | ST | ST JOHNS | [12 empty] | 714 | bar: Phius Ambient Temperature (F) Jan to Phius Ambient Temperature (F) Dec
|  |  | USA | NM | Bernalillo | ALBUQUERQUE | ALBUQUERQUE INTL ARPT [ISIS] | 36.7 | 39.74 | 47.8 | 57.02 | 64 | 73.76 | 78.08 | 75.38 | 68.9 | 56.66 | 44.6 | 35.8 | 715
|  |  | USA | NM | Eddy | CARLSBAD | CARLSBAD CAVERN CITY AIR TERM | 39.9 | 47.12 | 53.4 | 61.52 | 76.3 | 79.88 | 82.76 | 82.58 | 72.5 | 63.5 | 56.5 | 43.5 | 716
|  |  | USA | NM | Union | CLAYTON | CLAYTON MUNICIPAL AIRPARK | 36.7 | 34.52 | 41.5 | 56.3 | 66.7 | 69.26 | 76.1 | 76.1 | 66.7 | 54.14 | 42.4 | 36.1 | 717
|  |  | USA | NM | Curry | CLOVIS | CLOVIS CANNON AFB | 34 | 37.94 | 45.5 | 50.18 | 67.3 | 79.52 | 79.34 | 71.42 | 73.4 | 57.74 | 41.9 | 38.7 | 718
|  |  | USA | NM | Curry | CLOVIS | CLOVIS MUNI (AWOS) | 38.3 | 39.02 | 44.4 | 55.94 | 70.2 | 69.08 | 78.26 | 77.36 | 72 | 52.7 | 42.6 | 32.7 | 719
|  |  | USA | NM | Luna | DEMING | DEMING MUNI | 43.7 | 45.68 | 55.9 | 65.3 | 72 | 80.6 | 80.6 | 77.72 | 76.1 | 62.24 | 49.3 | 41.5 | 720
|  |  | USA | NM | San Juan | FARMINGTON | FARMINGTON FOUR CORNERS REGL | 32.7 | 35.24 | 40.6 | 55.94 | 64.2 | 73.04 | 77.72 | 74.66 | 63.1 | 51.8 | 37.9 | 31.3 | 721
|  |  | USA | NM | McKinley | GALLUP | GALLUP SEN CLARKE FLD | 31.8 | 34.52 | 40.5 | 47.12 | 58.8 | 67.64 | 70.34 | 69.8 | 61.2 | 46.76 | 37 | 29.3 | 722
|  |  | USA | NM | Otero | HOLLOMAN | HOLLOMAN AFB | 41.2 | 48.74 | 52 | 60.26 | 73.2 | 77 | 80.6 | 79.34 | 75.2 | 59 | 46.8 | 40.3 | 723
|  |  | USA | NM | Dona Ana |  | LAS CRUCES INTL AP | 41.7 | 46.58 | 50.7 | 62.24 | 72.3 | 79.7 | 85.28 | 81.14 | 76.8 | 63.5 | 51.1 | 46.6 | 724
|  |  | USA | NM | San Miguel | LAS VEGAS | LAS VEGAS MUNICIPAL ARPT | 37.6 | 37.58 | 40.6 | 53.42 | 59 | 65.12 | 68.54 | 66.02 | 63.5 | 50.54 | 40.3 | 34.5 | 725
|  |  | USA | NM | Chaves | ROSWELL | ROSWELL INDUSTRIAL AIR PARK | 40.3 | 48.92 | 54.3 | 63.14 | 72.5 | 77.72 | 80.06 | 81.86 | 70.9 | 62.96 | 51.4 | 45 | 726
|  |  | USA | NM | Santa Fe | SANTA FE | SANTA FE COUNTY MUNICIPAL AP | 31.1 | 35.96 | 47.1 | 51.44 | 60.8 | 70.16 | 70.7 | 69.8 | 61 | 50.9 | 37.9 | 29.7 | 727
|  |  | USA | NM | Grant | ALTO | SIERRA BLANCA RGNL | 41.9 | 42.8 | 49.6 | 56.3 | 64.6 | 68.9 | 69.8 | 70.52 | 64.9 | 52.52 | 41 | 37.8 | 728
|  |  | USA | NM | Taos | TAOS | TAOS MUNI APT(AWOS) | 28.4 | 32.9 | 37.2 | 46.94 | 57.6 | 66.38 | 68.36 | 64.4 | 56.5 | 44.96 | 33.1 | 23.7 | 729
|  |  | USA | NM | Sierra | TRUTH OR CONSEQUENCES | TRUTH OR CONSEQUENCES MUNI AP | 45.3 | 45.5 | 50.7 | 63.86 | 71.4 | 78.98 | 79.34 | 78.08 | 72.1 | 59.18 | 48.2 | 40.1 | 730
|  |  | USA | NM | Quay |  | TUCUMCARI AP | 32.5 | 40.82 | 46.6 | 54.32 | 65.3 | 75.56 | 78.98 | 75.56 | 69.1 | 57.92 | 46 | 38.7 | 731
|  |  | USA | NS | GREENWOOD | GREENWOOD | GREENWOOD AP | [12 empty] | 732 | bar: Phius Ambient Temperature (F) Jan to Phius Ambient Temperature (F) Dec
|  |  | USA | NS | HALIFAX STANFIELD INTL | HALIFAX | HALIFAX | 21.7 | 23.18 | 30 | 39.92 | 49.1 | 59.18 | 65.3 | 65.66 | 59 | 49.1 | 39.2 | 28.8 | 733
|  |  | USA | NS | SHEARWATER JETTY | SHEARWATER | SHEARWATER | 21.7 | 23.18 | 30 | 39.92 | 49.1 | 59.18 | 65.3 | 65.66 | 59 | 48.92 | 39.2 | 28.8 | 734
|  |  | USA | NS | SYDNEY | SYDNEY | SYDNEY AP | 23.7 | 23 | 28.4 | 36.86 | 45.9 | 55.76 | 64.58 | 65.48 | 58.6 | 48.74 | 40.5 | 30.7 | 735
|  |  | USA | NT | YELLOWKNIFE | YELLOWKNIFE | YELLOWKNIFE AP | -11.6 | -8.68 | 0.9 | 22.64 | 39 | 56.12 | 62.96 | 56.48 | 45.5 | 30.74 | 11.1 | -5.4 | 736
|  |  | USA | NU | IQALUIT | IQALUIT | IQALUIT | -15.5 | -14.26 | -6.2 | 9.5 | 27.1 | 38.48 | 48.02 | 45.5 | 37.6 | 28.04 | 13.6 | -1.3 | 737
|  |  | USA | NV | Elko | ELKO | ELKO MUNICIPAL ARPT | 23.2 | 32.54 | 36.7 | 46.76 | 54.7 | 65.3 | 73.4 | 68.18 | 57 | 45.5 | 33.8 | 25.7 | 738
|  |  | USA | NV | White Pine | ELY | ELY YELLAND FIELD | 26.6 | 30.02 | 34.7 | 44.24 | 50.2 | 63.14 | 69.62 | 65.66 | 56.7 | 46.04 | 32.7 | 25.5 | 739
|  |  | USA | NV | Churchill | FALLON | FALLON NAAS | 31.1 | 36.14 | 47.7 | 50 | 62.1 | 72.68 | 78.98 | 75.2 | 65.8 | 54.32 | 38.7 | 33.4 | 740
|  |  | USA | NV | Clark | LAS VEGAS | LAS VEGAS MCCARRAN INTL AP | 46 | 48.74 | 55.2 | 66.92 | 76.6 | 86.36 | 91.58 | 88.7 | 81.5 | 67.28 | 55.4 | 46.9 | 741
|  |  | USA | NV | Pershing | LOVELOCK | LOVELOCK DERBY FIELD | 30.9 | 38.84 | 43.2 | 50.18 | 60.3 | 71.24 | 79.7 | 74.84 | 65.7 | 53.42 | 39.9 | 32.7 | 742
|  |  | USA | NV | Clark | INDIAN SPRINGS | MERCURY DESERT ROCK AP [SURFRAD] | 44.2 | 46.58 | 56.5 | 57.56 | 72 | 82.22 | 86.72 | 86.72 | 77.9 | 63.14 | 50.2 | 41.5 | 743
|  |  | USA | NV | Clark | NELLIS | NELLIS AFB | 48.9 | 51.62 | 58.6 | 62.06 | 83.8 | 90.86 | 94.28 | 90.32 | 83.1 | 66.92 | 52.3 | 47.5 | 744
|  |  | USA | NV | Washoe | RENO | RENO TAHOE INTERNATIONAL AP | 33.3 | 38.12 | 42.1 | 50.36 | 59 | 67.46 | 75.74 | 73.4 | 62.2 | 50 | 39.9 | 31.1 | 745
|  |  | USA | NV | Nye | TONOPAH | TONOPAH AIRPORT | 35.4 | 35.06 | 39 | 50.18 | 58.5 | 71.78 | 76.46 | 72.14 | 64.8 | 51.08 | 38.1 | 31.6 | 746
|  |  | USA | NV | Humboldt | WINNEMUCCA | WINNEMUCCA MUNICIPAL ARPT | 28.2 | 35.96 | 37.9 | 50.36 | 57.6 | 68.36 | 74.66 | 72.68 | 61.3 | 46.94 | 37.9 | 32.4 | 747
|  |  | USA | NY | Franklin | SARANAC LAKE | ADIRONDACK RGNL | 16.9 | 21.2 | 30.6 | 38.3 | 51.3 | 64.04 | 64.58 | 64.58 | 54 | 40.46 | 30.6 | 19.4 | 748
|  |  | USA | NY | Albany | ALBANY | ALBANY COUNTY AP | 19.9 | 25.16 | 36.7 | 48.56 | 60.3 | 65.3 | 71.96 | 68.9 | 61.2 | 49.64 | 40.3 | 28.9 | 749
|  |  | USA | NY | Broome | BINGHAMTON | BINGHAMTON EDWIN A LINK FIELD | 23.2 | 23.9 | 33.8 | 46.22 | 57.6 | 66.74 | 68.36 | 66.92 | 57.6 | 49.46 | 39.7 | 28 | 750
|  |  | USA | NY | Erie | BUFFALO | BUFFALO NIAGARA INTL AP | 25.9 | 24.44 | 36.9 | 45.5 | 56.7 | 65.48 | 71.6 | 69.26 | 61.7 | 49.46 | 42.8 | 28 | 751
|  |  | USA | NY | Chemung | ELMIRA | ELMIRA CORNING REGIONAL AP | 26.8 | 31.82 | 38.5 | 49.28 | 52 | 64.94 | 67.46 | 66.56 | 60.4 | 48.74 | 40.8 | 30 | 752
|  |  | USA | NY | Jefferson | FORT DRUM | FORT DRUM/WHEELER-S | 25.9 | 26.96 | 33.1 | 40.64 | 52.7 | 65.66 | 70.34 | 64.58 | 57 | 45.5 | 35.4 | 30.6 | 753
|  |  | USA | NY | Warren | GLENS FALLS | GLENS FALLS AP | 19.8 | 15.26 | 36.7 | 49.46 | 53.2 | 65.84 | 71.96 | 68 | 63.3 | 47.66 | 41.4 | 29.7 | 754
|  |  | USA | NY | Suffolk | ISLIP | ISLIP LONG ISL MACARTHUR AP | 30.2 | 34.16 | 42.4 | 51.62 | 59.9 | 70.88 | 76.64 | 74.3 | 66.6 | 54.32 | 48 | 37.9 | 755
|  |  | USA | NY | Chautauqua | JAMESTOWN | JAMESTOWN (AWOS) | 30.2 | 22.64 | 35.8 | 40.82 | 52.5 | 62.06 | 68.9 | 62.78 | 56.5 | 49.46 | 35.6 | 33.1 | 756
|  |  | USA | NY | St. Lawrence | OGDENSBURG | MASSENA AP | 17.4 | 19.22 | 30.6 | 44.6 | 57.6 | 65.84 | 69.62 | 68.18 | 57.6 | 46.4 | 34.7 | 22.5 | 757
|  |  | USA | NY | Sullivan | MONTICELLO | MONTICELLO(AWOS) | 25.9 | 26.6 | 29.5 | 48.74 | 53.2 | 65.66 | 69.98 | 68.36 | 62.4 | 48.2 | 38.8 | 24.4 | 758
|  |  | USA | NY | New York | NEW YORK | NEW YORK CENTRAL PRK OBS BELV | 28.9 | 34.7 | 43.7 | 52.34 | 63 | 71.96 | 77 | 73.76 | 68.4 | 55.4 | 48 | 35.4 | 759
|  |  | USA | NY | New York | NEW YORK | NEW YORK J F KENNEDY INT AR | 34.2 | 31.64 | 42.1 | 51.62 | 61 | 71.06 | 77 | 76.64 | 67.8 | 57.2 | 45.1 | 37.9 | 760
|  |  | USA | NY | New York | NEW YORK | NEW YORK LAGUARDIA ARPT | 35.4 | 32.18 | 44.2 | 54.86 | 61.5 | 71.96 | 79.7 | 77 | 68.5 | 59.72 | 52.2 | 38.5 | 761
|  |  | USA | NY | Niagara | NIAGARA FALLS | NIAGARA FALLS AF | 32 | 24.44 | 28.8 | 48.56 | 50.9 | 73.4 | 71.78 | 67.1 | 62.2 | 51.98 | 46 | 31.6 | 762
|  |  | USA | NY | Dutchess | POUGHKEEPSIE | POUGHKEEPSIE DUTCHESS CO AP | 24.4 | 28.58 | 42.1 | 51.8 | 59.5 | 67.82 | 70.16 | 69.98 | 63 | 49.46 | 45.9 | 31.8 | 763
|  |  | USA | NY | Suffolk | FARMINGDALE | REPUBLIC | 34.3 | 33.8 | 44.6 | 50.9 | 58.3 | 65.84 | 75.2 | 75.56 | 71.2 | 54.32 | 50.4 | 37 | 764
|  |  | USA | NY | Monroe | ROCHESTER | ROCHESTER GREATER ROCHESTER I | 24.6 | 24.08 | 36.9 | 48.02 | 59.7 | 66.56 | 71.96 | 69.62 | 62.6 | 50.72 | 42.4 | 28.9 | 765
|  |  | USA | NY | Orange | WOODBURY | STEWART FIELD | 19.8 | 30.2 | 40.5 | 48.92 | 57.4 | 69.08 | 74.66 | 72.14 | 62.4 | 48.74 | 43.3 | 36 | 766
|  |  | USA | NY | Onondaga | SYRACUSE | SYRACUSE HANCOCK INT ARPT | 26.1 | 25.34 | 37.4 | 48.02 | 59.9 | 66.38 | 71.78 | 68 | 60.8 | 49.46 | 41 | 27.7 | 767
|  |  | USA | NY | Oneida | UTICA | UTICA ONEIDA COUNTY AP | 24.6 | 28.94 | 32.2 | 43.7 | 58.6 | 66.02 | 69.08 | 66.02 | 61.9 | 50.18 | 39.6 | 24.3 | 768
|  |  | USA | NY | Jefferson | WATERTOWN | WATERTOWN AP | 22.3 | 24.98 | 29.3 | 45.32 | 54.9 | 63.14 | 67.82 | 68.36 | 63.1 | 49.82 | 35.8 | 28.8 | 769
|  |  | USA | NY | Suffolk | WESTHAMPTON | WESTHAMPTON GABRESKI AP | 28.4 | 35.78 | 41.4 | 47.3 | 57.4 | 64.22 | 68.9 | 72.32 | 65.5 | 55.58 | 44.2 | 37 | 770
|  |  | USA | NY | Westchester | WHITE PLAINS | WHITE PLAINS WESTCHESTER CO A | 24.1 | 30.74 | 43.7 | 52.16 | 57.6 | 65.3 | 73.22 | 69.44 | 64.8 | 53.6 | 45.1 | 28.9 | 771
|  |  | USA | OH | Summit | AKRON | AKRON AKRON-CANTON REG AP | 23.2 | 26.24 | 37.9 | 49.1 | 61 | 67.64 | 72.32 | 70.34 | 62.2 | 49.82 | 42.3 | 32 | 772
|  |  | USA | OH | Mercer | BURKE | BURKE LAKEFRONT | 22.6 | 32.72 | 34.5 | 48.74 | 58.5 | 71.24 | 73.04 | 70.16 | 66.2 | 53.24 | 50 | 24.6 | 773
|  |  | USA | OH | Hamilton | CINCINNATI | CINCINNATI MUNICIPAL AP LUNKI | 31.6 | 32 | 42.8 | 56.48 | 63.3 | 68 | 77.36 | 73.94 | 65.1 | 53.6 | 48 | 36.3 | 774
|  |  | USA | OH | Cuyahoga | CLEVELAND | CLEVELAND HOPKINS INTL AP | 26.1 | 25.7 | 37.6 | 49.1 | 61.2 | 69.98 | 75.2 | 70.88 | 63.9 | 52.88 | 42.4 | 30.9 | 775
|  |  | USA | OH | Franklin | COLUMBUS | COLUMBUS PORT COLUMBUS INTL A | 27.5 | 28.76 | 41.5 | 53.06 | 63.1 | 69.8 | 73.4 | 71.42 | 64.4 | 51.26 | 44.1 | 32.7 | 776
|  |  | USA | OH | Montgomery | DAYTON | DAYTON INTERNATIONAL AIRPORT | 24.6 | 26.96 | 42.4 | 51.8 | 63.3 | 70.34 | 75.02 | 72.68 | 63.7 | 51.26 | 41 | 30.9 | 777
|  |  | USA | OH | Hancock | FINDLAY | FINDLAY AIRPORT | 26.8 | 32.54 | 44.1 | 53.78 | 58.8 | 67.1 | 71.6 | 68.36 | 63.1 | 51.8 | 44.2 | 32.5 | 778
|  |  | USA | OH | Richland | MANSFIELD | MANSFIELD LAHM MUNICIPAL ARPT | 21.4 | 24.26 | 36.1 | 48.56 | 58.6 | 67.1 | 73.04 | 69.98 | 62.1 | 50.18 | 40.8 | 30.9 | 779
|  |  | USA | OH | Franklin | COLUMBUS | OHIO STATE UNIVERSI | 29.5 | 35.6 | 42.6 | 49.82 | 57.7 | 70.52 | 75.38 | 77.72 | 69.6 | 56.12 | 44.8 | 34 | 780
|  |  | USA | OH | Lucas | TOLEDO | TOLEDO EXPRESS AIRPORT | 24.8 | 25.16 | 39 | 51.26 | 60.3 | 67.64 | 73.04 | 69.44 | 62.8 | 49.46 | 39 | 25 | 781
|  |  | USA | OH | Mahoning | YOUNGSTOWN | YOUNGSTOWN REGIONAL AIRPORT | 25.2 | 25.52 | 39.6 | 46.76 | 56.7 | 66.2 | 71.6 | 68.36 | 61.9 | 49.1 | 42.4 | 27.9 | 782
|  |  | USA | OH | Muskingum | ZANESVILLE | ZANESVILLE MUNICIPAL AP | 37.6 | 35.96 | 42.8 | 55.4 | 65.1 | 66.2 | 73.04 | 69.08 | 64 | 52.16 | 45.1 | 33.8 | 783
|  |  | USA | OK | Jackson | ALTUS | ALTUS AFB | 39.4 | 42.62 | 52 | 61.7 | 73.8 | 86.54 | 83.84 | 84.56 | 75.4 | 62.78 | 51.6 | 42.1 | 784
|  |  | USA | OK | Osage |  | BARTLESVILLE-PHILLIPS FIELD | 34.7 | 39.74 | 46 | 64.58 | 69.8 | 76.1 | 80.06 | 76.82 | 66.9 | 58.28 | 44.8 | 34.9 | 785
|  |  | USA | OK | Custer | CLINTON | CLINTON-SHERMAN | 37.4 | 38.66 | 44.4 | 57.74 | 72.9 | 74.12 | 81.5 | 77.72 | 77 | 59.9 | 48.9 | 33.3 | 786
|  |  | USA | OK | Comanche | LAWTON | FORT SILL POST FIELD AF | 39 | 42.8 | 48.2 | 60.8 | 72.7 | 84.38 | 82.76 | 82.04 | 77.7 | 63.5 | 47.5 | 41.7 | 787
|  |  | USA | OK | Ellis | GAGE | GAGE AIRPORT | 32.7 | 35.96 | 50 | 59.9 | 70.9 | 77.36 | 82.58 | 82.22 | 72 | 57.92 | 45.5 | 38.5 | 788
|  |  | USA | OK | Kiowa | HOBART | HOBART MUNICIPAL AP | 36 | 38.3 | 54.1 | 58.82 | 67.8 | 80.42 | 82.76 | 88.88 | 75.6 | 63.5 | 49.5 | 37.9 | 789
|  |  | USA | OK | Comanche | LAWTON | LAWTON MUNICIPAL | 41.7 | 50.18 | 48.9 | 62.6 | 71.1 | 77.54 | 82.04 | 82.58 | 71.1 | 61.52 | 52 | 40.6 | 790
|  |  | USA | OK | Pittsburg | MCALESTER | MCALESTER MUNICIPAL AP | 39.4 | 45.86 | 53.4 | 62.24 | 70.3 | 79.88 | 81.86 | 78.8 | 75 | 59 | 58.6 | 41.4 | 791
|  |  | USA | OK | Oklahoma | OKLAHOMA CITY | OKLAHOMA CITY TINKER AFB | 38.3 | 38.12 | 45.9 | 59 | 70.7 | 80.42 | 84.38 | 80.6 | 69.6 | 61.52 | 45.7 | 39.2 | 792
|  |  | USA | OK | Oklahoma | OKLAHOMA CITY | OKLAHOMA CITY WILL ROGERS WOR | 33.6 | 44.24 | 50.7 | 61.16 | 69.1 | 77 | 81.86 | 82.22 | 73.4 | 62.6 | 49.6 | 38.5 | 793
|  |  | USA | OK | Oklahoma | OKLAHOMA CITY | OKLAHOMA CITY/WILEY | 37.4 | 37.58 | 45.9 | 60.08 | 71.8 | 75.2 | 82.22 | 84.56 | 71.2 | 62.24 | 45.3 | 39.7 | 794
|  |  | USA | OK | Kay | PONCA CITY | PONCA CITY MUNICIPAL AP [SGP - ARM] | 39 | 39.92 | 49.5 | 59.9 | 68.7 | 77.18 | 83.12 | 88.7 | 80.6 | 54.32 | 53.2 | 38.1 | 795
|  |  | USA | OK | Payne | STILLWATER | STILLWATER RGNL | 35.8 | 36.5 | 52.2 | 65.3 | 69.1 | 74.66 | 86.18 | 82.94 | 75.4 | 55.04 | 49.5 | 39.9 | 796
|  |  | USA | OK | Tulsa | TULSA | TULSA INTERNATIONAL AIRPORT | 34.5 | 37.58 | 52.9 | 60.8 | 69.6 | 79.88 | 84.2 | 81.32 | 70.7 | 61.7 | 47.5 | 39 | 797
|  |  | USA | OK | Garfield | ENID | VANCE AFB | 36 | 35.42 | 43.3 | 58.28 | 65.8 | 78.44 | 82.4 | 80.78 | 76.3 | 60.8 | 43.2 | 34.7 | 798
|  |  | Canada | ON | - | BEAUSOLEIL | BEAUSOLEIL | 18.1 | 19.58 | 28.8 | 42.26 | 53.2 | 64.04 | 68.36 | 67.82 | 61 | 48.2 | 38.1 | 23.9 | 800
|  |  | Canada | ON | - | BURLINGTON PIERS | BURLINGTON PIERS | 23.9 | 26.06 | 34 | 43.88 | 54 | 65.3 | 69.98 | 70.7 | 64.8 | 51.98 | 42.8 | 28.6 | 801
|  |  | Canada | ON | - | ERIEAU | ERIEAU | 23 | 25.34 | 32.9 | 42.98 | 53.1 | 64.58 | 70.16 | 71.24 | 65.7 | 53.6 | 43.9 | 28.2 | 802
|  |  | Canada | ON | - | LAGOON CITY | LAGOON CITY | 16 | 17.6 | 27.5 | 40.64 | 53.2 | 64.04 | 68.72 | 68.36 | 61.3 | 48.74 | 38.1 | 22.8 | 803
|  |  | Canada | ON | - | LONDON | LONDON AP | 23.2 | 23.9 | 32.5 | 45.5 | 55.4 | 66.02 | 69.62 | 68.72 | 61.9 | 49.82 | 40.1 | 27.5 | 805
|  |  | Canada | ON | - | NORTH BAY | NORTH BAY AP | 11.1 | 13.82 | 24.3 | 39.38 | 51.8 | 62.06 | 65.66 | 64.58 | 57.2 | 43.7 | 32.5 | 18.1 | 808
|  |  | Canada | ON | - | OTTAWA | OTTAWA | 14.7 | 17.78 | 28.2 | 43.52 | 55.4 | 65.48 | 69.08 | 68.36 | 60.6 | 46.76 | 36.1 | 21.9 | 809
|  |  | Canada | ON | - | PETERBOROUGH | PETERBOROUGH AP | 19.2 | 20.48 | 29.8 | 43.34 | 54.1 | 64.22 | 67.64 | 66.92 | 59.2 | 46.94 | 37.4 | 25 | 810
|  |  | Canada | ON | - | PORT WELLER | PORT WELLER | 27.1 | 28.04 | 36 | 47.3 | 58.6 | 69.62 | 73.76 | 73.22 | 66.6 | 53.42 | 43.5 | 31.8 | 811
|  |  | Canada | ON | - | SAULT | SAULT STE MARIE | 16.5 | 17.42 | 25.2 | 38.84 | 49.6 | 59.54 | 64.76 | 64.58 | 58.6 | 45.86 | 35.8 | 23.4 | 812
|  |  | Canada | ON | - | SUDBURY | SUDBURY AP | 10.6 | 13.1 | 23.9 | 39.02 | 51.6 | 62.24 | 65.84 | 64.58 | 57.2 | 43.52 | 32.2 | 18 | 813
|  |  | Canada | ON | - | THUNDER | THUNDER BAY AP | 9.1 | 11.84 | 23 | 37.4 | 48.2 | 58.46 | 64.4 | 63.14 | 55.4 | 41.9 | 30.7 | 14.7 | 814
|  |  | Canada | ON | - | TIMMINS | TIMMINS AP | 4.3 | 7.52 | 19.8 | 35.6 | 49.8 | 60.26 | 63.5 | 61.7 | 54.3 | 40.46 | 28.8 | 12.2 | 815
|  |  | Canada | ON | - | TORONTO | TORONTO | 23.9 | 24.8 | 33.1 | 45.32 | 55.9 | 66.74 | 71.24 | 70.7 | 63.7 | 50.54 | 40.6 | 28.9 | 816
|  |  | Canada | ON | - | TORONTO | TORONTO AP | 22.3 | 23.36 | 31.6 | 44.6 | 55.2 | 66.2 | 70.34 | 69.62 | 62.2 | 49.1 | 39.4 | 27.7 | 817
|  |  | Canada | ON | - | TORONTO | TORONTO ISLAND AP | 25.9 | 26.78 | 33.4 | 43.7 | 52.9 | 63.68 | 68.54 | 69.98 | 64 | 50.72 | 41.7 | 31.1 | 818
|  |  | Canada | ON | - | TRENTON | TRENTON AP | 21 | 22.46 | 31.5 | 44.06 | 54.9 | 65.12 | 69.44 | 68.9 | 61.7 | 48.92 | 39.2 | 27.1 | 819
|  |  | Canada | ON | - | WINDSOR | WINDSOR | 26.4 | 27.68 | 36.3 | 48.92 | 59 | 69.62 | 73.4 | 72.32 | 65.5 | 53.06 | 42.8 | 30 | 820
|  |  | USA | OR | Clatsop | ASTORIA | ASTORIA REGIONAL AIRPORT | 43.3 | 44.96 | 47.8 | 49.82 | 52.7 | 56.3 | 60.26 | 62.24 | 57.7 | 52.7 | 46 | 43.5 | 821
|  |  | USA | OR | Marion | AURORA | AURORA STATE | 41.5 | 44.06 | 48.6 | 51.8 | 55.4 | 63.5 | 68.9 | 67.82 | 60.8 | 52.34 | 48 | 42.8 | 822
|  |  | USA | OR | Baker | BAKER | BAKER MUNICIPAL AP | 30.6 | 27.5 | 34.5 | 44.96 | 50 | 60.08 | 68.18 | 67.1 | 59 | 45.5 | 33.3 | 31.5 | 823
|  |  | USA | OR | Harney | BURNS | BURNS MUNICIPAL ARPT [UO] | 28.4 | 32 | 36.5 | 42.26 | 50.7 | 61.7 | 69.8 | 64.4 | 55.8 | 43.7 | 35.4 | 28 | 824
|  |  | USA | OR | Benton | CORVALLIS | CORVALLIS MUNI | 41.9 | 44.96 | 50.2 | 52.7 | 54.3 | 62.78 | 69.26 | 68.18 | 64.6 | 52.52 | 45 | 43.3 | 825
|  |  | USA | OR | Lane | EUGENE | EUGENE MAHLON SWEET ARPT [UO] | 41.9 | 40.64 | 45.9 | 49.82 | 56.1 | 60.44 | 66.38 | 67.46 | 61.5 | 52.88 | 43 | 39.7 | 826
|  |  | USA | OR | Klamath | KLAMATH FALLS | KLAMATH FALLS INTL AP [UO] | 30.6 | 37.22 | 35.8 | 44.96 | 51.3 | 60.44 | 68.54 | 67.1 | 55.2 | 44.78 | 34.9 | 30.9 | 827
|  |  | USA | OR | Union | LA GRANDE | LA GRANDE MUNI AP | 32.5 | 34.88 | 42.3 | 47.12 | 52.7 | 62.6 | 66.56 | 68.72 | 62.1 | 49.28 | 37.8 | 33.4 | 828
|  |  | USA | OR | Lake | LAKEVIEW | LAKEVIEW (AWOS) | 29.8 | 31.1 | 37.2 | 41.72 | 49.8 | 61.52 | 69.44 | 63.86 | 58.3 | 44.42 | 35.1 | 30.4 | 829
|  |  | USA | OR | Jackson | MEDFORD | MEDFORD ROGUE VALLEY INTL AP [ASHLAND - UO] | 37.6 | 42.98 | 45.9 | 51.26 | 55.8 | 66.38 | 72.5 | 69.62 | 63.7 | 55.58 | 42.1 | 38.5 | 830
|  |  | USA | OR | Coos | NORTH BEND | NORTH BEND MUNI AIRPORT | 45.3 | 47.3 | 48.7 | 50.36 | 53.8 | 56.12 | 59.18 | 59.54 | 57.7 | 52.88 | 50 | 45 | 831
|  |  | USA | OR | Umatilla | PENDLETON | PENDLETON E OR REGIONAL AP | 32.2 | 38.66 | 43.7 | 50.54 | 57 | 63.86 | 72.32 | 72.5 | 63 | 51.8 | 45.5 | 34.2 | 832
|  |  | USA | OR | Multnomah | PORTLAND | PORTLAND INTERNATIONAL AP | 41.9 | 44.42 | 46.9 | 53.06 | 57 | 63.68 | 67.82 | 68.18 | 63.1 | 55.04 | 47.3 | 39.4 | 833
|  |  | USA | OR | Washington | HILLSBORO | PORTLAND/HILLSBORO | 40.3 | 43.7 | 49.5 | 53.06 | 53.2 | 61.34 | 67.28 | 65.84 | 58.8 | 52.7 | 42.8 | 40.8 | 834
|  |  | USA | OR | Multnomah | TROUTDALE | PORTLAND/TROUTDALE | 41.4 | 45.14 | 45 | 51.98 | 55.8 | 64.22 | 68.18 | 67.82 | 63.1 | 55.04 | 45.3 | 42.8 | 835
|  |  | USA | OR | Deschutes | REDMOND | REDMOND ROBERTS FIELD | 31.6 | 36.68 | 38.8 | 47.12 | 50.5 | 60.98 | 67.46 | 63.32 | 57.9 | 48.38 | 35.2 | 34.2 | 836
|  |  | USA | OR | Douglas | ROSEBURG | ROSEBURG REGIONAL AP | 42.8 | 46.22 | 51.1 | 52.34 | 59.7 | 61.7 | 69.08 | 68.72 | 61.7 | 52.52 | 49.3 | 43.3 | 837
|  |  | USA | OR | Marion | SALEM | SALEM MCNARY FIELD | 40.8 | 41.36 | 47.1 | 50.72 | 56.1 | 63.32 | 68.18 | 67.1 | 62.1 | 52.34 | 47.3 | 40.1 | 838
|  |  | USA | OR | Josephine | REDWOOD | SEXTON SUMMIT | 37.9 | 39.38 | 34.2 | 43.52 | 55.9 | 57.2 | 65.66 | 64.58 | 62.8 | 51.62 | 46.6 | 40.8 | 839
|  |  | USA | PA | Lehigh | ALLENTOWN | ALLENTOWN LEHIGH VALLEY INTL | 25 | 29.66 | 41.7 | 53.78 | 61.9 | 68.54 | 73.76 | 70.52 | 63.5 | 53.78 | 43.5 | 33.4 | 840
|  |  | USA | PA | Blair | ALTOONA | ALTOONA BLAIR CO ARPT | 26.8 | 33.98 | 42.1 | 50.9 | 56.7 | 64.22 | 72.86 | 68.72 | 64.9 | 49.46 | 45.3 | 28.4 | 841
|  |  | USA | PA | McKean | BRADFORD | BRADFORD REGIONAL AP | 19.8 | 21.74 | 34.7 | 42.44 | 53.2 | 62.06 | 66.92 | 64.04 | 56.3 | 42.62 | 34.5 | 22.1 | 842
|  |  | USA | PA | Butler | BUTLER | BUTLER CO (AWOS) | 28.6 | 31.28 | 33.4 | 47.12 | 55.9 | 68.36 | 70.88 | 66.2 | 59.7 | 52.88 | 36.1 | 32 | 843
|  |  | USA | PA | Clearfield | DUBOIS | DUBOIS FAA AP | 27.5 | 25.34 | 37.6 | 44.78 | 53.6 | 66.02 | 64.4 | 69.98 | 58.1 | 50.18 | 35.8 | 29.1 | 844
|  |  | USA | PA | Erie | ERIE | ERIE INTERNATIONAL AP | 26.4 | 24.8 | 34.2 | 47.66 | 59.9 | 64.04 | 72.14 | 69.98 | 63 | 48.92 | 44.8 | 31.5 | 845
|  |  | USA | PA | Venango | FRANKLIN | FRANKLIN | 32.5 | 25.34 | 38.1 | 44.42 | 50.2 | 67.46 | 69.62 | 64.76 | 58.5 | 52.7 | 36 | 27.5 | 846
|  |  | USA | PA | Dauphin | HARRISBURG | HARRISBURG CAPITAL CITY ARPT | 27.5 | 31.64 | 41.7 | 54.68 | 61.5 | 71.42 | 75.2 | 72.32 | 65.5 | 54.68 | 43.7 | 32 | 847
|  |  | USA | PA | Cambria | JOHNSTOWN | JOHNSTOWN CAMBRIA COUNTY AP | 24.8 | 28.04 | 41 | 50.36 | 56.7 | 62.6 | 70.88 | 69.08 | 60.1 | 50.36 | 42.1 | 19.6 | 848
|  |  | USA | PA | Lancaster | LANCASTER | LANCASTER | 35.6 | 37.4 | 42.4 | 53.78 | 66 | 70.52 | 74.84 | 71.6 | 65.5 | 52.34 | 47.5 | 30.6 | 849
|  |  | USA | PA | Dauphin | MIDDLETOWN | MIDDLETOWN HARRISBURG INTL AP | 21.4 | 27.32 | 37.4 | 53.06 | 59.9 | 72.5 | 78.62 | 73.58 | 64.9 | 53.78 | 43 | 30.7 | 850
|  |  | USA | PA | Philadelphia | PHILADELPHIA | PHILADELPHIA INTERNATIONAL AP | 29.1 | 32.9 | 45.1 | 54.5 | 64.4 | 71.96 | 77.54 | 75.02 | 69.4 | 54.14 | 45.3 | 38.3 | 851
|  |  | USA | PA | Philadelphia | PHILADELPHIA | PHILADELPHIA NE PHILADELPHIA | 26.1 | 35.06 | 45 | 54.14 | 61.9 | 71.42 | 76.46 | 78.62 | 70 | 56.3 | 46.6 | 40.3 | 852
|  |  | USA | PA | Allegheny | PITTSBURGH | PITTSBURGH ALLEGHENY CO AP | 31.1 | 31.28 | 45.5 | 54.86 | 59.5 | 66.56 | 70.88 | 69.62 | 63.9 | 53.06 | 45.3 | 33.8 | 853
|  |  | USA | PA | Allegheny | PITTSBURGH | PITTSBURGH INTERNATIONAL AP | 28.2 | 28.4 | 41.7 | 51.08 | 59.5 | 68.9 | 73.4 | 71.24 | 63.5 | 49.64 | 44.1 | 31.3 | 854
|  |  | USA | PA | Berks | READING | READING SPAATZ FIELD | 29.1 | 32.72 | 42.6 | 52.34 | 63 | 71.24 | 72.86 | 71.24 | 69.1 | 53.78 | 47.5 | 38.5 | 855
|  |  | USA | PA | Centre | STATE COLLEGE | STATE COLLEGE [PENN STATE - SURFRAD] | 27.9 | 28.04 | 34.5 | 46.76 | 55.9 | 69.62 | 71.6 | 67.1 | 60.6 | 52.52 | 47.5 | 33.3 | 856
|  |  | USA | PA | Washington | WASHINGTON | WASHINGTON (AWOS) | 37.2 | 33.44 | 33.1 | 52.88 | 60.1 | 65.3 | 72.5 | 67.64 | 64.2 | 49.1 | 41 | 34.2 | 857
|  |  | USA | PA | Luzerne | WILKES-BARRE | WILKES-BARRE SCRANTON INTL AP | 27.9 | 27.5 | 35.8 | 50.36 | 60.3 | 68.9 | 73.22 | 68.18 | 61.2 | 52.88 | 41 | 29.1 | 858
|  |  | USA | PA | Lycoming | WILLIAMSPORT | WILLIAMSPORT REGIONAL AP | 25.5 | 29.84 | 41.4 | 51.62 | 61 | 69.62 | 71.96 | 71.6 | 64.6 | 51.8 | 42.6 | 32.2 | 859
|  |  | USA | PA | Montgomery | WILLOW GROVE | WILLOW GROVE NAS | 33.6 | 34.88 | 44.2 | 51.26 | 61.5 | 70.88 | 75.2 | 73.94 | 64 | 53.42 | 53.2 | 38.5 | 860
|  |  | Canada | PE | - | CHARLOTTETOWN | CHARLOTTETOWN | 19.2 | 19.94 | 27.3 | 37.76 | 48.4 | 59 | 66.38 | 65.84 | 59 | 48.74 | 39.4 | 27.5 | 861
|  |  | Canada | QC | - | JONQUIERE | JONQUIERE | 3.4 | 8.6 | 21.4 | 36.86 | 49.8 | 60.98 | 64.22 | 63.32 | 55.2 | 42.8 | 31.5 | 12.9 | 863
|  |  | Canada | QC | - | LA | LA BAIE | 4.6 | 9.5 | 21.7 | 36.68 | 49.1 | 60.08 | 64.4 | 63.32 | 55.2 | 43.16 | 32 | 14.7 | 864
|  |  | Canada | QC | - | LACADIE | LACADIE | 13.3 | 16.7 | 28 | 43.52 | 55.8 | 66.02 | 69.26 | 67.82 | 60.4 | 47.48 | 37.4 | 20.7 | 865
|  |  | Canada | QC | - | LASSOMPTION | LASSOMPTION | 10.8 | 14.9 | 27 | 42.26 | 54.9 | 64.94 | 68.54 | 67.46 | 59.7 | 46.22 | 35.6 | 18.3 | 866
|  |  | Canada | QC | - | LENNOXVILLE | LENNOXVILLE | 12.6 | 16.34 | 27.9 | 41.9 | 53.2 | 60.62 | 64.04 | 65.84 | 58.3 | 45.68 | 36.1 | 19.8 | 867
|  |  | Canada | QC | - | MC | MC TAVISH | 14.9 | 18.86 | 30 | 44.6 | 56.3 | 66.56 | 70.34 | 69.8 | 62.2 | 48.74 | 38.3 | 21.6 | 868
|  |  | Canada | QC | - | MONT | MONT JOLI AB | 12.2 | 14.54 | 23.5 | 36.32 | 47.5 | 58.28 | 63.86 | 62.6 | 55.4 | 43.7 | 34 | 20.8 | 869
|  |  | Canada | QC | - | MONT-ORFORD | MONT-ORFORD | 7.9 | 11.12 | 21.7 | 35.96 | 47.5 | 56.66 | 59.9 | 59.72 | 52.2 | 39.74 | 30.2 | 15.3 | 870
|  |  | Canada | QC | - | MONTREAL | MONTREAL | 16 | 18.68 | 29.1 | 44.06 | 56.3 | 66.56 | 70.52 | 69.8 | 62.2 | 48.38 | 37.6 | 23.4 | 871
|  |  | Canada | QC | - | MONTREAL-MIRABEL | MONTREAL-MIRABEL | 12.7 | 15.8 | 26.4 | 42.44 | 54.5 | 64.76 | 68.54 | 67.46 | 59.7 | 45.86 | 35.1 | 20.3 | 872
|  |  | Canada | QC | - | NICOLET | NICOLET | 10.2 | 14 | 25.9 | 41.18 | 54 | 63.5 | 67.46 | 66.38 | 58.8 | 46.22 | 35.8 | 18.5 | 873
|  |  | Canada | QC | - | POINT-AU-PERE | POINT-AU-PERE | 12 | 15.26 | 24.1 | 36.14 | 46.2 | 55.58 | 60.8 | 59.72 | 53.2 | 42.98 | 34.2 | 20.5 | 874
|  |  | Canada | QC | - | QUEBEC | QUEBEC AP | 11.3 | 14 | 25.2 | 39.38 | 52.3 | 62.24 | 66.56 | 65.48 | 57.6 | 44.78 | 33.8 | 19.2 | 875
|  |  | Canada | QC | - | SHERBROOKE | SHERBROOKE AP | 12.9 | 15.8 | 26.2 | 40.64 | 52.3 | 61.88 | 65.3 | 64.22 | 56.7 | 44.24 | 35.1 | 21 | 876
|  |  | Canada | QC | - | ST | ST ANICET | 13.8 | 16.88 | 28.4 | 43.34 | 55.2 | 65.12 | 68.36 | 67.46 | 59.9 | 46.94 | 36.9 | 20.7 | 877
|  |  | Canada | QC | - | STE | STE ANNE DE BELLEVUE | 12.7 | 16.7 | 28 | 43.34 | 55.4 | 65.66 | 69.08 | 68.36 | 60.8 | 47.48 | 36.7 | 19.8 | 878
|  |  | Canada | QC | - | STE | STE FOY | 11.1 | 14.54 | 25 | 39.2 | 52.3 | 62.42 | 66.74 | 65.84 | 57.9 | 44.96 | 34.2 | 19.6 | 879
|  |  | Canada | QC | - | TROIS | TROIS RIVIERES | 11.5 | 15.8 | 26.6 | 40.28 | 53.1 | 63.86 | 68.36 | 67.82 | 60.3 | 47.48 | 36.5 | 19 | 880
|  |  | Canada | QC | - | VARENNES | VARENNES | 12.2 | 15.8 | 27.3 | 42.62 | 55.2 | 65.48 | 68.54 | 67.28 | 59.7 | 46.76 | 36.3 | 19.2 | 881
|  |  | USA | RI | WASHINGTON | BLOCK | BLOCK ISLAND STATE ARPT | 37.2 | 35.96 | 37 | 44.96 | 53.1 | 63.86 | 71.24 | 68.72 | 66.2 | 55.22 | 46.2 | 40.6 | 882
|  |  | USA | RI | Providence | PAWTUCKET | PAWTUCKET (AWOS) | 25.7 | 32.36 | 33.1 | 45.86 | 55.8 | 67.28 | 66.92 | 70.7 | 64 | 49.46 | 37.9 | 34.9 | 883
|  |  | USA | RI | Providence | PROVIDENCE | PROVIDENCE T F GREEN STATE AR | 29.1 | 32.36 | 38.8 | 47.3 | 59.2 | 66.56 | 73.94 | 70.88 | 64.9 | 53.42 | 42.4 | 31.1 | 884
|  |  | Saudi Arabia | SA | - | RIYADH | RIYADH | [12 empty] | 885 | bar: Phius Ambient Temperature (F) Jan to Phius Ambient Temperature (F) Dec
|  |  | USA | SC | Anderson | ANDERSON | ANDERSON COUNTY AP | 37.8 | 43.7 | 48 | 58.28 | 66.7 | 74.12 | 79.7 | 78.08 | 72.5 | 58.64 | 56.5 | 40.8 | 886
|  |  | USA | SC | Beaufort | BEAUFORT | BEAUFORT MCAS | 46.9 | 51.98 | 55.9 | 65.3 | 72 | 78.26 | 81.32 | 78.62 | 73.6 | 65.66 | 59.5 | 47.3 | 887
|  |  | USA | SC | Charleston | CHARLESTON | CHARLESTON INTL ARPT | 47.1 | 48.92 | 60.1 | 64.94 | 71.6 | 78.08 | 81.32 | 80.42 | 75.9 | 65.3 | 59 | 49.5 | 888
|  |  | USA | SC | Richland | COLUMBIA | COLUMBIA METRO ARPT | 42.4 | 49.64 | 56.5 | 63.68 | 71.1 | 78.26 | 80.96 | 77 | 73.9 | 62.78 | 56.3 | 44.1 | 889
|  |  | USA | SC | Florence | FLORENCE | FLORENCE REGIONAL AP | 51.4 | 48.02 | 56.7 | 60.98 | 73.6 | 76.28 | 80.96 | 79.88 | 76.5 | 63.32 | 58.5 | 43.2 | 890
|  |  | USA | SC | Greenville | GREENVILLE | GREENVILLE DOWNTOWN AP | 37.2 | 41.18 | 47.5 | 57.92 | 65.3 | 74.84 | 79.88 | 75.38 | 69.6 | 59.36 | 54 | 40.3 | 891
|  |  | USA | SC | Greenville | GREER | GREER GREENV-SPARTANBRG AP | 38.7 | 45.14 | 52.9 | 60.8 | 67.3 | 74.48 | 79.52 | 77.72 | 70.3 | 59.54 | 50.7 | 43.5 | 892
|  |  | USA | SC | Horry | MYRTLE BEACH | MYRTLE BEACH AFB | 43.5 | 48.38 | 60.4 | 60.98 | 72.7 | 77.36 | 79.7 | 78.08 | 74.3 | 62.06 | 58.6 | 46 | 893
|  |  | USA | SC | Horry |  | NORTH MYRTLE BEACH-GRAND STRAND FIELD | 42.3 | 50.72 | 56.8 | 62.96 | 69.1 | 77.18 | 81.32 | 77.36 | 71.1 | 63.68 | 58.3 | 46 | 894
|  |  | USA | SC | Sumter | SUMTER | SUMTER SHAW AFB | 41.2 | 48.56 | 50.9 | 60.08 | 67.8 | 77.72 | 80.6 | 75.74 | 71.1 | 61.16 | 49.6 | 45.5 | 895
|  |  | USA | SD | Brown | ABERDEEN | ABERDEEN REGIONAL ARPT | 11.7 | 12.56 | 33.4 | 46.22 | 60.4 | 70.34 | 72.32 | 69.8 | 62.2 | 49.28 | 30.6 | 20.1 | 896
|  |  | USA | SD | Brookings | BROOKINGS | BROOKINGS (AWOS) | 19 | 28.4 | 31.3 | 48.74 | 58.5 | 64.58 | 73.58 | 63.14 | 60.6 | 48.2 | 25.3 | 15.1 | 897
|  |  | USA | SD | Turner | CHAN | CHAN GURNEY MUNI | 20.5 | 26.24 | 28.4 | 47.84 | 59 | 70.34 | 79.16 | 71.42 | 66.6 | 42.98 | 40.8 | 25.5 | 898
|  |  | USA | SD | Pennington | BOX ELDER | ELLSWORTH AFB | 19.8 | 30.02 | 29.3 | 39.92 | 51.4 | 68.9 | 77.36 | 69.08 | 59.5 | 39.02 | 37.4 | 27.3 | 899
|  |  | USA | SD | Beadle | HURON | HURON REGIONAL ARPT | 15.6 | 19.04 | 26.4 | 46.04 | 57.4 | 69.44 | 73.76 | 68.18 | 61 | 48.2 | 30.7 | 16.9 | 900
|  |  | USA | SD | Davison | MITCHELL | MITCHELL (AWOS) | 20.3 | 23.54 | 26.1 | 49.82 | 54.7 | 67.28 | 77.18 | 75.38 | 63.7 | 42.44 | 24.8 | 24.8 | 901
|  |  | USA | SD | Walworth | MOBRIDGE | MOBRIDGE | 17.6 | 23.36 | 27.9 | 48.38 | 55.4 | 64.22 | 74.3 | 74.12 | 61.9 | 38.84 | 24.8 | 14.4 | 902
|  |  | USA | SD | Stanley | PIERRE | PIERRE MUNICIPAL AP | 16.2 | 24.44 | 36.3 | 47.66 | 59.9 | 69.44 | 75.56 | 73.22 | 62.6 | 48.92 | 34.3 | 21.9 | 903
|  |  | USA | SD | Pennington | RAPID CITY | RAPID CITY REGIONAL ARPT | 22.3 | 25.88 | 35.8 | 44.24 | 55.9 | 66.74 | 72.5 | 71.96 | 60.3 | 47.12 | 32.5 | 27.1 | 904
|  |  | USA | SD | Minnehaha | SIOUX FALLS | SIOUX FALLS FOSS FIELD | 13.6 | 20.12 | 36.5 | 46.4 | 59.2 | 69.26 | 73.58 | 71.42 | 62.8 | 48.38 | 31.6 | 19.2 | 905
|  |  | USA | SD | Codington | WATERTOWN | WATERTOWN MUNICIPAL AP | 16.5 | 7.52 | 28.9 | 46.04 | 57.4 | 62.42 | 69.44 | 69.26 | 61.2 | 45.5 | 32.5 | 8.1 | 906
|  |  | Canada | SK | - | MOOSE | MOOSE JAW AP | 6.3 | 7.88 | 21.7 | 39.92 | 51.3 | 59 | 65.48 | 63.68 | 54.5 | 38.84 | 24.6 | 8.2 | 907
|  |  | Canada | SK | - | PRINCE | PRINCE ALBERT AP | 3.4 | 6.08 | 18.1 | 37.76 | 50 | 59.54 | 65.66 | 62.06 | 52.3 | 37.4 | 22.8 | 5.7 | 908
|  |  | Canada | SK | - | REGINA | REGINA | 5.2 | 7.34 | 21.6 | 39.74 | 51.4 | 57.56 | 63.86 | 63.32 | 54.3 | 38.66 | 24.4 | 6.8 | 909
|  |  | Canada | SK | - | SASKATOON | SASKATOON | 6.1 | 7.88 | 20.3 | 39.92 | 51.6 | 59.9 | 66.2 | 63.14 | 53.6 | 38.3 | 24.8 | 8.4 | 910
|  |  | USA | TN | Sullivan | BRISTOL | BRISTOL TRI CITY AIRPORT | 34.5 | 35.42 | 48.2 | 55.58 | 63.9 | 71.42 | 73.58 | 73.22 | 67.5 | 55.22 | 48.6 | 35.6 | 911
|  |  | USA | TN | Hamilton | CHATTANOOGA | CHATTANOOGA LOVELL FIELD AP | 41.5 | 42.98 | 54 | 60.44 | 67.5 | 76.28 | 80.24 | 77.18 | 71.6 | 59.36 | 51.4 | 41 | 912
|  |  | USA | TN | Cumberland | CROSSVILLE | CROSSVILLE MEMORIAL AP | 37.6 | 41.18 | 50.5 | 57.92 | 64 | 71.06 | 74.3 | 70.7 | 68.9 | 54.68 | 52 | 36.5 | 913
|  |  | USA | TN | Dyer | DYERSBURG | DYERSBURG MUNICIPAL AP | 38.3 | 42.08 | 44.8 | 56.84 | 68.5 | 78.44 | 81.86 | 74.84 | 76.5 | 59.72 | 54.1 | 43.3 | 914
|  |  | USA | TN | Madison | JACKSON | JACKSON MCKELLAR-SIPES REGL A | 37.6 | 46.22 | 53.4 | 63.68 | 66.7 | 75.2 | 77.72 | 73.04 | 70.2 | 59.54 | 54 | 39.6 | 915
|  |  | USA | TN | Knox | KNOXVILLE | KNOXVILLE MCGHEE TYSON AP | 34.3 | 37.04 | 50.7 | 57.92 | 65.3 | 74.66 | 77.9 | 76.82 | 70.9 | 58.46 | 50.9 | 39.6 | 916
|  |  | USA | TN | Shelby | MEMPHIS | MEMPHIS INTERNATIONAL AP | 39.4 | 43.88 | 54.3 | 62.24 | 71.8 | 78.8 | 82.94 | 81.5 | 75.7 | 62.06 | 53.8 | 44.2 | 917
|  |  | USA | TN | Davidson | NASHVILLE | NASHVILLE INTERNATIONAL AP | 36.3 | 36.5 | 53.6 | 58.82 | 68.4 | 76.1 | 80.24 | 79.34 | 71.8 | 60.26 | 52.3 | 41.4 | 918
|  |  | USA | TX | Taylor | ABILENE | ABILENE DYESS AFB | 42.8 | 52.7 | 52.9 | 64.22 | 80.4 | 86.72 | 81.32 | 84.2 | 80.2 | 66.56 | 56.7 | 48.9 | 919
|  |  | USA | TX | Taylor | ABILENE | ABILENE REGIONAL AP [UT] | 36.7 | 44.06 | 55.9 | 63.68 | 72.3 | 78.08 | 82.76 | 81.32 | 74.8 | 66.2 | 54 | 42.1 | 920
|  |  | USA | TX | Jim Wells | ALICE | ALICE INTL AP | 59.5 | 61.52 | 64.4 | 75.56 | 80.6 | 82.76 | 84.74 | 84.74 | 82.2 | 72.32 | 63.9 | 57.7 | 921
|  |  | USA | TX | Potter | AMARILLO | AMARILLO INTERNATIONAL AP [CANYON - UT] | 36.5 | 39.74 | 46.8 | 59 | 63.1 | 74.84 | 78.26 | 75.56 | 69.8 | 57.02 | 43.5 | 37 | 922
|  |  | USA | TX | Travis | AUSTIN | AUSTIN MUELLER MUNICIPAL AP [UT] | 51.6 | 56.3 | 62.2 | 70.88 | 74.3 | 80.42 | 84.02 | 81.14 | 76.3 | 71.06 | 63.3 | 54.1 | 923
|  |  | USA | TX | Cameron | BROWNSVILLE | BROWNSVILLE S PADRE ISL INTL | 59 | 59.9 | 67.8 | 74.66 | 79.5 | 82.94 | 83.66 | 84.2 | 80.8 | 75.74 | 65.7 | 59.4 | 924
|  |  | USA | TX | Travis | AUSTIN | CAMP MABRY | 50 | 53.42 | 60.3 | 69.44 | 74.5 | 80.96 | 84.02 | 84.56 | 78.4 | 67.64 | 59.4 | 50.4 | 925
|  |  | USA | TX | Childress | CHILDRESS | CHILDRESS MUNICIPAL AP | 41.5 | 46.58 | 48 | 54.5 | 67.3 | 82.4 | 83.66 | 78.98 | 73.6 | 62.6 | 49.5 | 43.2 | 926
|  |  | USA | TX | Brazos | COLLEGE | COLLEGE STATION EASTERWOOD FL | 50.5 | 60.44 | 60.3 | 62.42 | 75.9 | 79.52 | 83.48 | 83.48 | 75.9 | 68.54 | 55.2 | 52.3 | 927
|  |  | USA | TX | Nueces | CORPUS CHRISTI | CORPUS CHRISTI INTL ARPT [UT] | 54.5 | 58.1 | 65.3 | 71.78 | 76.3 | 82.22 | 83.3 | 83.12 | 80.1 | 72.68 | 68 | 57 | 928
|  |  | USA | TX | Nueces | CORPUS CHRISTI | CORPUS CHRISTI NAS | 59.4 | 62.42 | 68.2 | 71.42 | 76.5 | 83.48 | 84.56 | 83.66 | 83.1 | 75.02 | 71.1 | 59.5 | 929
|  |  | USA | TX | La Salle | COTULLA | COTULLA FAA AP | 59.2 | 65.84 | 70.5 | 73.04 | 82 | 84.02 | 82.76 | 85.82 | 81.7 | 72.68 | 59.5 | 51.4 | 930
|  |  | USA | TX | Lamar | PARIS | COX FLD | 42.6 | 50.54 | 49.8 | 61.52 | 70.3 | 77.18 | 81.5 | 80.06 | 72.1 | 66.02 | 46.9 | 44.2 | 931
|  |  | USA | TX | Dallam | DALHART | DALHART MUNICIPAL AP | 36.1 | 36.14 | 42.3 | 46.94 | 64.8 | 68.18 | 74.48 | 77.54 | 67.3 | 50.54 | 45.3 | 31.5 | 932
|  |  | USA | TX | Dallas | DALLAS | DALLAS-FORT WORTH INTL AP | 44.2 | 48.74 | 59 | 67.1 | 73.2 | 80.24 | 85.46 | 84.2 | 79.2 | 65.12 | 55.8 | 45.7 | 933
|  |  | USA | TX | Dallas |  | DALLAS-LOVE FIELD | 48.4 | 46.4 | 54.9 | 66.02 | 79.5 | 79.7 | 87.26 | 89.96 | 83.5 | 69.44 | 56.7 | 47.7 | 934
|  |  | USA | TX | Dallas | DALLAS | DALLAS/ADDISON ARPT | 44.4 | 53.96 | 53.2 | 60.44 | 71.2 | 83.84 | 88.16 | 82.76 | 81 | 69.26 | 53.2 | 39.9 | 935
|  |  | USA | TX | Dallas | DALLAS | DALLAS/REDBIRD ARPT | 49.6 | 55.4 | 62.1 | 67.82 | 74.3 | 79.52 | 84.92 | 87.62 | 80.1 | 66.38 | 55.4 | 45.7 | 936
|  |  | USA | TX | Val Verde | DEL RIO | DEL RIO [UT] | 54 | 57.38 | 61.2 | 65.12 | 76.5 | 84.38 | 86.18 | 82.94 | 80.4 | 71.42 | 61.7 | 53.8 | 937
|  |  | USA | TX | Val Verde | DEL RIO | DEL RIO LAUGHLIN AFB | 54.9 | 57.74 | 68.7 | 75.38 | 81.3 | 86.18 | 88.34 | 89.96 | 80.1 | 73.4 | 63 | 55.4 | 938
|  |  | USA | TX | Bell | TEMPLE | DRAUGHON MILLER CEN | 46.2 | 55.04 | 54 | 66.02 | 74.5 | 79.88 | 82.94 | 82.04 | 77.9 | 66.74 | 54.7 | 50.5 | 939
|  |  | USA | TX | El Paso | EL PASO | EL PASO INTERNATIONAL AP [UT] | 46.6 | 50.54 | 54.5 | 66.56 | 74.8 | 82.22 | 81.5 | 79.34 | 74.1 | 64.94 | 52.2 | 44.2 | 940
|  |  | USA | TX | Bell | FORT HOOD | FORT HOOD | 46.8 | 52.16 | 54.9 | 67.1 | 81 | 80.42 | 83.48 | 83.66 | 77.9 | 68.54 | 60.1 | 45.9 | 941
|  |  | USA | TX | Tarrant | FORT WORTH | FORT WORTH ALLIANCE | 43.9 | 44.06 | 53.2 | 60.62 | 76.8 | 77.72 | 81.86 | 82.04 | 75.6 | 65.12 | 59 | 46.2 | 942
|  |  | USA | TX | Tarrant | FORT WORTH | FORT WORTH MEACHAM | 44.6 | 49.46 | 51.8 | 60.44 | 78.3 | 78.98 | 87.98 | 85.1 | 76.1 | 66.38 | 51.8 | 44.4 | 943
|  |  | USA | TX | Tarrant | FORT WORTH | FORT WORTH NAS | 47.8 | 50.9 | 59.7 | 67.64 | 72.9 | 81.14 | 84.92 | 81.68 | 79 | 66.92 | 53.8 | 46.6 | 944
|  |  | USA | TX | Galveston | GALVESTON | GALVESTON/SCHOLES | 58.6 | 61.52 | 60.8 | 66.02 | 77 | 82.58 | 84.02 | 83.66 | 80.4 | 74.3 | 62.2 | 51.4 | 945
|  |  | USA | TX | Williamson | GEORGETOWN | GEORGETOWN (AWOS) | 47.1 | 55.22 | 54 | 66.2 | 71.8 | 81.14 | 84.74 | 80.96 | 77.9 | 67.1 | 61.9 | 49.8 | 946
|  |  | USA | TX | Hunt |  | GREENVILLE MUNICIPAL AP | 41.7 | 51.44 | 50.4 | 62.78 | 75.6 | 80.06 | 82.04 | 80.42 | 75.2 | 65.66 | 57.9 | 44.1 | 947
|  |  | USA | TX | Cameron | HARLINGEN | HARLINGEN RIO GRANDE VALLEY I | 64.2 | 60.26 | 67.5 | 69.44 | 79 | 82.76 | 85.82 | 83.12 | 80.4 | 74.84 | 66.9 | 64.2 | 948
|  |  | USA | TX | Medina | HONDO | HONDO MUNICIPAL AP | 49.1 | 54.5 | 62.1 | 68 | 73.9 | 80.96 | 83.66 | 81.68 | 80.2 | 69.44 | 55.9 | 52.7 | 949
|  |  | USA | TX | Harris | HOUSTON | HOUSTON BUSH INTERCONTINENTAL | 50.9 | 55.04 | 61.2 | 68.9 | 75.2 | 80.6 | 82.94 | 82.76 | 79.5 | 68.54 | 62.8 | 54.5 | 950
|  |  | USA | TX | Harris | HOUSTON | HOUSTON ELLINGTON AFB [CLEAR LAKE - UT] | 52.7 | 57.92 | 57.4 | 66.92 | 75.9 | 79.7 | 82.76 | 81.5 | 77.9 | 71.96 | 65.3 | 55.4 | 951
|  |  | USA | TX | Harris | HOUSTON | HOUSTON WILLIAM P HOBBY AP | 59.7 | 60.62 | 61.7 | 68.9 | 75 | 80.6 | 83.12 | 82.22 | 77.2 | 71.78 | 61.5 | 56.3 | 952
|  |  | USA | TX | Harris | HOUSTON | HOUSTON/D.W. HOOKS | 53.8 | 58.82 | 61.3 | 71.24 | 75.2 | 80.6 | 82.04 | 80.24 | 79.5 | 75.02 | 56.5 | 53.4 | 953
|  |  | USA | TX | Bell |  | KILLEEN MUNI AWOS | 43.2 | 55.58 | 54.1 | 66.56 | 74.7 | 78.44 | 81.86 | 81.86 | 79 | 67.82 | 61.5 | 49.5 | 954
|  |  | USA | TX | Kleberg | KINGSVILLE | KINGSVILLE | 59.2 | 56.66 | 63.5 | 71.96 | 76.8 | 82.76 | 82.58 | 83.66 | 81 | 72.68 | 67.1 | 58.3 | 955
|  |  | USA | TX | Webb | LAREDO | LAREDO INTL AP [UT] | 52.5 | 57.56 | 63.1 | 73.94 | 84 | 85.64 | 86.18 | 84.92 | 80.1 | 74.12 | 70 | 55.2 | 956
|  |  | USA | TX | Gregg | LONGVIEW | LONGVIEW GREGG COUNTY AP [OVERTON - UT] | 50 | 51.62 | 52.7 | 63.32 | 72.5 | 76.82 | 82.94 | 82.76 | 76.5 | 68.18 | 59.2 | 48.2 | 957
|  |  | USA | TX | Lubbock | LUBBOCK | LUBBOCK INTERNATIONAL AP | 37.2 | 42.08 | 53.1 | 60.08 | 69.8 | 76.28 | 78.8 | 78.26 | 70.2 | 62.06 | 46.9 | 41.5 | 958
|  |  | USA | TX | Angelina | LUFKIN | LUFKIN ANGELINA CO | 49.6 | 50.9 | 59.2 | 66.56 | 72.7 | 78.44 | 81.14 | 81.5 | 76.6 | 65.66 | 60.6 | 49.5 | 959
|  |  | USA | TX | Presidio | MARFA | MARFA AP | 45.5 | 45.5 | 50.9 | 61.16 | 67.8 | 71.6 | 75.02 | 73.58 | 71.4 | 59.18 | 49.5 | 41.7 | 960
|  |  | USA | TX | San Patricio | GREGOR | MC GREGOR (AWOS) | 48.4 | 42.98 | 53.6 | 65.3 | 70.5 | 80.78 | 83.84 | 82.4 | 78.3 | 67.64 | 61.2 | 50.7 | 961
|  |  | USA | TX | Hidalgo | MCALLEN | MCALLEN MILLER INTL AP [EDINBURG - UT] | 62.2 | 64.22 | 66.6 | 69.62 | 77.2 | 83.12 | 86.36 | 84.2 | 81.9 | 75.02 | 67.1 | 55.2 | 962
|  |  | USA | TX | Midland | MIDLAND | MIDLAND INTERNATIONAL AP | 45 | 47.12 | 57.4 | 62.06 | 72.9 | 79.7 | 82.22 | 80.06 | 72.7 | 60.44 | 54.5 | 45.1 | 963
|  |  | USA | TX | Palo Pinto | MINERAL WELLS | MINERAL WELLS MUNICIPAL AP | 41.9 | 55.22 | 52.7 | 64.58 | 71.2 | 78.26 | 85.1 | 84.2 | 73.4 | 68.9 | 54.9 | 47.7 | 964
|  |  | USA | TX | Nacogdoches | NACOGDOCHES | NACOGDOCHES (AWOS) | 46.6 | 53.6 | 52.9 | 63.86 | 70 | 78.44 | 79.88 | 77.9 | 76.5 | 66.92 | 58.1 | 50.2 | 965
|  |  | USA | TX | Matagorda | PALACIOS | PALACIOS MUNICIPAL AP | 52.2 | 57.92 | 57.7 | 70.88 | 77 | 80.96 | 82.94 | 81.86 | 77.4 | 71.42 | 66.4 | 55 | 966
|  |  | USA | TX | Jefferson | PORT ARTHUR | PORT ARTHUR JEFFERSON COUNTY | 50.2 | 53.06 | 62.8 | 68.9 | 76.1 | 80.6 | 82.22 | 81.68 | 77.5 | 69.62 | 63.3 | 55.2 | 967
|  |  | USA | TX | Bexar | RANDOLPH | RANDOLPH AFB | 49.3 | 59 | 57.7 | 69.8 | 76.3 | 81.14 | 82.4 | 82.04 | 79.5 | 69.98 | 61.2 | 50.4 | 968
|  |  | USA | TX | Aransas | ROCKPORT | ROCKPORT/ARANSAS CO | 58.3 | 61.34 | 65.3 | 72.86 | 77.7 | 82.76 | 84.92 | 84.2 | 81.1 | 73.4 | 68.4 | 60.8 | 969
|  |  | USA | TX | Tom Green | SAN ANGELO | SAN ANGELO MATHIS FIELD | 41.9 | 48.2 | 55.4 | 67.64 | 73.2 | 78.08 | 82.22 | 80.96 | 73.9 | 64.58 | 54.1 | 46.8 | 970
|  |  | USA | TX | Bexar | SAN ANTONIO | SAN ANTONIO INTL AP | 50.2 | 53.24 | 61.5 | 68.54 | 75 | 83.48 | 83.12 | 84.38 | 78.3 | 71.06 | 61.7 | 52.9 | 971
|  |  | USA | TX | Bexar | SAN ANTONIO | SAN ANTONIO KELLY FIELD AFB | 49.5 | 58.28 | 58.3 | 69.98 | 80.6 | 84.02 | 82.58 | 82.58 | 80.1 | 69.98 | 66.2 | 55.9 | 972
|  |  | USA | TX | Bexar | SAN ANTONIO | SAN ANTONIO/STINSON | 55.4 | 51.98 | 61.2 | 73.4 | 76.8 | 81.14 | 85.28 | 81.86 | 76.1 | 68.36 | 57.4 | 55 | 973
|  |  | USA | TX | Smith | TYLER | TYLER/POUNDS FLD | 47.1 | 49.28 | 55.6 | 63.32 | 71.8 | 77.36 | 82.94 | 79.34 | 77.5 | 67.82 | 53.8 | 48.9 | 974
|  |  | USA | TX | Starr | VICTORIA | VICTORIA REGIONAL AP | 55.6 | 54.5 | 61.9 | 69.26 | 74.8 | 81.14 | 82.76 | 83.3 | 79.7 | 71.96 | 61.9 | 54 | 975
|  |  | USA | TX | McLennan | WACO | WACO REGIONAL AP | 45.5 | 50.18 | 58.1 | 68.18 | 72.5 | 80.78 | 84.2 | 86.9 | 75.7 | 65.84 | 56.3 | 45.5 | 976
|  |  | USA | TX | Wichita | WICHITA FALLS | WICHITA FALLS MUNICIPAL ARPT | 40.1 | 47.3 | 54 | 63.68 | 71.4 | 79.34 | 84.74 | 81.68 | 75.7 | 64.4 | 52 | 43 | 977
|  |  | USA | TX | Winkler | WINK | WINK WINKLER COUNTY AP | 47.5 | 48.38 | 53.2 | 71.6 | 79.9 | 83.66 | 86.18 | 82.76 | 76.8 | 64.04 | 55.2 | 44.1 | 978
|  |  | USA | UT | San Juan |  | BLANDING MUNI AP | 35.2 | 31.82 | 42.1 | 45.32 | 61.5 | 69.8 | 79.34 | 73.58 | 66 | 50.54 | 37.9 | 32 | 979
|  |  | USA | UT | Garfield |  | BRYCE CANYON AP | 18.9 | 20.66 | 27.7 | 41.36 | 52 | 57.02 | 63.14 | 62.6 | 56.1 | 40.28 | 29.8 | 22.3 | 980
|  |  | USA | UT | Iron | CEDAR CITY | CEDAR CITY MUNICIPAL AP | 30.4 | 34.16 | 40.1 | 50 | 58.8 | 69.26 | 75.38 | 73.58 | 62.8 | 51.44 | 38.1 | 32 | 981
|  |  | USA | UT | Wayne |  | HANKSVILLE AP | 34.2 | 33.26 | 47.1 | 49.64 | 62.8 | 76.1 | 85.82 | 77.9 | 67.3 | 49.64 | 37.4 | 32.2 | 982
|  |  | USA | UT | Grand | MOAB | MOAB/CANYONLANDS [UO] | 33.4 | 35.42 | 46.6 | 54.32 | 66.4 | 75.56 | 81.14 | 78.44 | 66.4 | 53.6 | 37.4 | 28.9 | 983
|  |  | USA | UT | Weber | OGDEN | OGDEN HILL AFB | 31.8 | 32 | 37.6 | 43.52 | 61.7 | 69.8 | 78.44 | 74.3 | 63.9 | 49.46 | 37.8 | 32.7 | 984
|  |  | USA | UT | Weber | OGDEN | OGDEN HINKLEY AIRPORT | 26.6 | 31.82 | 40.1 | 53.6 | 61.5 | 69.44 | 79.52 | 75.56 | 63.7 | 51.26 | 40.1 | 31.3 | 985
|  |  | USA | UT | Utah | PROVO | PROVO MUNI (AWOS) | 33.3 | 33.44 | 41.5 | 51.26 | 59.5 | 69.26 | 77.18 | 73.04 | 61.7 | 48.02 | 37.6 | 29.7 | 986
|  |  | USA | UT | Washington | ST. GEORGE | SAINT GEORGE (AWOS) | 45.1 | 47.12 | 56.5 | 67.46 | 73.6 | 84.74 | 91.76 | 87.26 | 75.7 | 63.5 | 48 | 42.1 | 987
|  |  | USA | UT | Davis | SALT LAKE | SALT LAKE CITY INT ARPT [ISIS] | 32.7 | 34.52 | 44.2 | 51.08 | 58.5 | 70.16 | 79.7 | 77 | 66.2 | 53.06 | 40.3 | 31.5 | 988
|  |  | USA | UT | Uintah | VERNAL | VERNAL | 25.5 | 29.3 | 41.4 | 49.46 | 59.7 | 67.28 | 73.22 | 70.88 | 59.5 | 45.5 | 31.6 | 23.7 | 989
|  |  | USA | UT | Tooele | WENDOVER | WENDOVER USAF AUXILIARY FIELD | 29.5 | 28.76 | 43.3 | 51.62 | 62.4 | 74.3 | 78.62 | 78.62 | 63.7 | 49.64 | 35.2 | 28.8 | 990
|  |  | USA | VA | Washington | ABINGDON | ABINGDON | 39.6 | 38.48 | 42.8 | 50.18 | 57.4 | 72.32 | 72.14 | 77.54 | 63 | 53.6 | 39 | 39.9 | 991
|  |  | USA | VA | Charlottesville | CHARLOTTESVILLE | CHARLOTTESVILLE FAA | 34.3 | 43.34 | 48.6 | 59 | 67.3 | 73.22 | 74.48 | 72.14 | 68.4 | 57.74 | 52 | 43.2 | 992
|  |  | USA | VA | Danville | DANVILLE | DANVILLE FAA AP | 36.3 | 44.78 | 49.3 | 61.52 | 66.6 | 72.14 | 78.26 | 78.62 | 75 | 59 | 45.1 | 43.7 | 993
|  |  | USA | VA | Fairfax | FORT BELVOIR | DAVISON AAF | 34.9 | 36.68 | 41.2 | 53.6 | 64.9 | 75.02 | 79.16 | 72.86 | 69.1 | 57.38 | 44.6 | 41.5 | 994
|  |  | USA | VA | Prince Edward | FARMVILLE | FARMVILLE | 36 | 36.86 | 43.3 | 57.38 | 63.3 | 73.04 | 76.28 | 74.48 | 72.3 | 59 | 52.5 | 42.1 | 995
|  |  | USA | VA | Franklin | FRANKLIN | FRANKLIN NAAS | 41.4 | 45.5 | 53.6 | 58.82 | 66.7 | 73.94 | 78.62 | 77.9 | 72.9 | 63.14 | 51.8 | 45.1 | 996
|  |  | USA | VA | Carroll | HILLSVILLE | HILLSVILLE | 34.7 | 35.06 | 37.9 | 50.54 | 57 | 65.84 | 71.06 | 72.5 | 61 | 54.86 | 38.5 | 36.9 | 997
|  |  | USA | VA | Bath | HOT SPRINGS | HOT SPRINGS/INGALLS | 30.4 | 30.02 | 37.2 | 47.66 | 50.4 | 62.06 | 65.66 | 67.46 | 58.3 | 51.8 | 36.7 | 30.7 | 998
|  |  | USA | VA | Hampton | HAMPTON | LANGLEY AFB | 40.3 | 40.28 | 44.1 | 54.32 | 65.3 | 75.56 | 80.06 | 75.38 | 70.3 | 60.44 | 45.7 | 38.1 | 999
|  |  | USA | VA | Loudoun | LEESBURG | LEESBURG/GODFREY | 33.3 | 35.42 | 39.7 | 51.44 | 61 | 70.88 | 77 | 76.46 | 66.7 | 56.3 | 39.9 | 36.5 | 1000
|  |  | USA | VA | Lynchburg | LYNCHBURG | LYNCHBURG REGIONAL ARPT | 33.1 | 38.48 | 49.1 | 57.02 | 65.1 | 74.66 | 77.36 | 75.02 | 69.6 | 55.04 | 51.4 | 36.5 | 1001
|  |  | USA | VA | Manassas | MANASSAS | MANASSAS MUNI(AWOS) | 36.7 | 33.8 | 39.2 | 51.08 | 59.9 | 73.58 | 75.92 | 71.24 | 63.9 | 54.32 | 39.7 | 40.3 | 1002
|  |  | USA | VA | Smyth | MARION | MARION / WYTHEVILLE | 31.1 | 38.3 | 48.9 | 51.26 | 61.5 | 70.34 | 71.24 | 72.32 | 61.3 | 55.22 | 47.3 | 30.7 | 1003
|  |  | USA | VA | Martinsville | MARTINSVILLE | MARTINSVILLE | 40.6 | 37.94 | 41.5 | 54.5 | 62.1 | 72.14 | 75.74 | 77 | 65.7 | 56.12 | 41.2 | 39.7 | 1004
|  |  | USA | VA | Accomack | MELFA | MELFA/ACCOMACK ARPT | 37.6 | 38.12 | 42.1 | 55.04 | 66 | 72.86 | 78.44 | 77.72 | 69.6 | 61.16 | 53.8 | 46.6 | 1005
|  |  | USA | VA | Newport News | NEWPORT NEWS | NEWPORT NEWS | 42.6 | 39.2 | 50.7 | 60.08 | 70 | 75.02 | 80.6 | 75.74 | 74.7 | 60.44 | 46.8 | 45.9 | 1006
|  |  | USA | VA | Norfolk | NORFOLK | NORFOLK INTERNATIONAL AP | 36.9 | 40.46 | 51.6 | 58.64 | 66.6 | 75.74 | 79.52 | 79.16 | 71.2 | 60.44 | 54.5 | 45 | 1007
|  |  | USA | VA | Norfolk | NORFOLK | NORFOLK NAS | 42.4 | 42.8 | 53.8 | 62.6 | 65.7 | 77.18 | 77.72 | 77.36 | 72.5 | 62.6 | 50.2 | 47.5 | 1008
|  |  | USA | VA | Virginia Beach | VIRGINIA BEACH | OCEANA NAS | 41.4 | 46.22 | 50.4 | 58.1 | 66 | 76.1 | 77.72 | 79.88 | 71.2 | 60.98 | 52.3 | 43 | 1009
|  |  | USA | VA | Pulaski |  | PULASKI-NEW RIVER VALLEY AP | 36 | 36.32 | 39 | 50.36 | 57.9 | 69.62 | 73.04 | 69.26 | 65.7 | 57.74 | 39 | 34.9 | 1010
|  |  | USA | VA | Prince William | QUANTICO | QUANTICO MCAS | 37.4 | 37.04 | 47.1 | 56.84 | 61 | 74.48 | 77.18 | 76.82 | 68.5 | 59 | 49.3 | 38.8 | 1011
|  |  | USA | VA | Richmond | RICHMOND | RICHMOND INTERNATIONAL AP | 34.5 | 39.02 | 50 | 57.92 | 67.8 | 74.3 | 79.34 | 77.36 | 69.4 | 57.74 | 49.6 | 42.6 | 1012
|  |  | USA | VA | Roanoke | ROANOKE | ROANOKE REGIONAL AP | 35.4 | 38.84 | 48.7 | 56.84 | 64 | 73.22 | 75.74 | 73.58 | 67.8 | 56.48 | 49.6 | 35.8 | 1013
|  |  | USA | VA | Fredericksburg | FREDERICKSBURG | SHANNON ARPT | 36.7 | 36.86 | 41.5 | 53.06 | 65.5 | 73.04 | 78.8 | 78.62 | 67.3 | 56.66 | 41.9 | 42.8 | 1014
|  |  | USA | VA | Staunton | STAUNTON | STAUNTON/SHENANDOAH | 37.8 | 35.6 | 40.1 | 53.24 | 61.3 | 72.5 | 74.84 | 77 | 67.5 | 55.22 | 41 | 41.7 | 1015
|  |  | USA | VA | Montgomery | BLACKSBURG | VIRGINIA TECH ARPT | 30 | 37.94 | 37.8 | 53.42 | 60.3 | 69.26 | 71.42 | 71.78 | 62.6 | 57.38 | 48 | 34 | 1016
|  |  | USA | VA | Loudoun | DULLES | WASHINGTON DC DULLES INT AR [STERLING - ISIS] | 33.1 | 34.88 | 45.9 | 54.5 | 64.8 | 72.5 | 76.1 | 73.4 | 68.2 | 53.42 | 46 | 33.8 | 1017
|  |  | USA | VA | Arlington | ARLINGTON | WASHINGTON DC REAGAN AP | 36.3 | 34.34 | 43.2 | 57.38 | 63.7 | 75.56 | 80.96 | 78.62 | 67.3 | 59.72 | 46.9 | 43.5 | 1018
|  |  | USA | VA | Winchester | WINCHESTER | WINCHESTER RGNL | 34.9 | 35.24 | 39.2 | 53.06 | 62.1 | 71.78 | 76.64 | 77.18 | 66.4 | 53.96 | 40.5 | 38.1 | 1019
|  |  | USA | VA | Wise | WISE | WISE/LONESOME PINE | 33.6 | 39.56 | 37.8 | 49.1 | 61.7 | 68 | 69.62 | 71.42 | 70 | 56.48 | 51.6 | 31.5 | 1020
|  |  | USA | VT | Chittenden | BURLINGTON | BURLINGTON INTERNATIONAL AP | 19 | 21.92 | 31.1 | 46.04 | 56.8 | 66.74 | 69.98 | 67.64 | 59.2 | 47.66 | 37 | 29.3 | 1021
|  |  | Vietnam | VIT | - | HO | HO CHI MIHN | [12 empty] | 1022 | bar: Phius Ambient Temperature (F) Jan to Phius Ambient Temperature (F) Dec
|  |  | USA | VT | Washington | MONTPELIER | MONTPELIER AP | 26.1 | 17.06 | 31.6 | 46.76 | 52.7 | 61.88 | 66.92 | 65.48 | 60.3 | 48.02 | 39 | 22.5 | 1023
|  |  | USA | VT | Rutland | RUTLAND | RUTLAND STATE | 18 | 22.64 | 28.4 | 48.2 | 58.5 | 64.04 | 70.88 | 68.72 | 61.3 | 48.56 | 34.9 | 24.6 | 1024
|  |  | USA | VT | Windsor | SPRINGFIELD | SPRINGFIELD/HARTNES | 20.1 | 22.46 | 33.6 | 42.62 | 55.4 | 65.66 | 65.12 | 64.94 | 61.3 | 48.74 | 37.6 | 30.9 | 1025
|  |  | USA | WA | Whatcom | BELLINGHAM | BELLINGHAM INTL AP | 39.7 | 39.74 | 38.3 | 50 | 53.1 | 58.1 | 61.34 | 62.42 | 55.9 | 48.56 | 41 | 41.4 | 1026
|  |  | USA | WA | Kitsap | BREMERTON | BREMERTON NATIONAL | 39 | 41 | 46.4 | 48.38 | 51.8 | 58.64 | 62.78 | 63.68 | 55.8 | 48.74 | 42.6 | 41.4 | 1027
|  |  | USA | WA | Grant | EPHRATA | EPHRATA AP FCWOS | 28.2 | 35.24 | 44.1 | 52.16 | 59.5 | 69.62 | 78.44 | 73.4 | 67.3 | 50.54 | 38.1 | 32.9 | 1028
|  |  | USA | WA | Spokane | FAIRCHILD | FAIRCHILD AFB | 28.8 | 35.96 | 34.2 | 43.52 | 50.7 | 55.76 | 74.84 | 67.64 | 59.5 | 43.88 | 33.4 | 23.7 | 1029
|  |  | USA | WA | Spokane | SPOKANE | FELTS FLD | 33.3 | 35.06 | 35.8 | 49.1 | 52.7 | 63.5 | 70.88 | 71.6 | 61.9 | 46.94 | 38.1 | 32 | 1030
|  |  | USA | WA | Grays Harbor | GRAY | GRAY AAF | 38.1 | 39.02 | 44.6 | 47.84 | 51.1 | 57.56 | 65.66 | 65.66 | 61.2 | 50.36 | 40.1 | 37.9 | 1031
|  |  | USA | WA | Benton | KENNEWICK | HANFORD | 29.8 | 32.72 | 45.7 | 52.34 | 58.5 | 67.64 | 78.44 | 77.36 | 65.7 | 50.72 | 40.8 | 27.7 | 1032
|  |  | USA | WA | Grays Harbor | HOQUIAM | HOQUIAM AP | 41.9 | 42.62 | 44.8 | 51.08 | 50.5 | 57.2 | 59.72 | 60.08 | 57.6 | 52.34 | 45.1 | 43.9 | 1033
|  |  | USA | WA | Cowlitz | KELSO | KELSO WB AP | 40.6 | 43.34 | 48.7 | 50 | 56.3 | 59.36 | 62.96 | 65.66 | 61 | 51.98 | 44.2 | 40.8 | 1034
|  |  | USA | WA | Grant | MOSES LAKE | MOSES LAKE GRANT COUNTY AP | 30.2 | 35.96 | 47.1 | 53.42 | 59.2 | 68.36 | 72.68 | 75.2 | 61.5 | 48.74 | 38.7 | 33.4 | 1035
|  |  | USA | WA | Thurston | OLYMPIA | OLYMPIA AIRPORT | 40.3 | 40.64 | 43 | 48.2 | 53.8 | 59 | 64.4 | 63.86 | 58.8 | 50.72 | 44.4 | 38.8 | 1036
|  |  | USA | WA | Franklin | PASCO | PASCO | 35.4 | 37.58 | 46.2 | 55.4 | 62.4 | 69.62 | 76.46 | 71.96 | 60.8 | 49.82 | 42.4 | 36.9 | 1037
|  |  | USA | WA | Whitman | PULLMAN | PULLMAN/MOSCOW RGNL | 30.4 | 33.8 | 39.2 | 47.3 | 52.3 | 59 | 68.54 | 68.36 | 60.1 | 48.02 | 34 | 35.2 | 1038
|  |  | USA | WA | Clallam | FORKS | QUILLAYUTE STATE AIRPORT | 41.5 | 41.54 | 43.3 | 47.84 | 52 | 54.86 | 59.36 | 59 | 56.7 | 49.28 | 45 | 41 | 1039
|  |  | USA | WA | King | RENTON | RENTON MUNI | 43 | 42.98 | 47.7 | 52.52 | 55.6 | 62.06 | 66.56 | 67.28 | 59.4 | 52.52 | 45.5 | 43.7 | 1040
|  |  | USA | WA | King | SEATTLE | SEATTLE BOEING FIELD [ISIS] | 41.7 | 43.88 | 48.6 | 51.8 | 55.9 | 60.44 | 66.2 | 65.84 | 60.8 | 53.06 | 47.8 | 43.2 | 1041
|  |  | USA | WA | King | SEATTLE | SEATTLE SEATTLE-TACOMA INTL A | 40.1 | 42.44 | 46.9 | 51.62 | 55.4 | 60.08 | 63.86 | 65.84 | 59.2 | 52.52 | 46.6 | 41.7 | 1042
|  |  | USA | WA | Snohomish | SNOHOMISH | SNOHOMISH CO | 45 | 42.26 | 43.7 | 49.28 | 50 | 58.28 | 61.16 | 63.5 | 58.6 | 51.26 | 44.1 | 42.4 | 1043
|  |  | USA | WA | Spokane | SPOKANE | SPOKANE INTERNATIONAL AP [CHENEY - UO] | 26.8 | 31.82 | 39.6 | 48.38 | 54.7 | 61.34 | 68.72 | 66.74 | 61.9 | 46.4 | 35.1 | 29.7 | 1044
|  |  | USA | WA | King | NORTH BEND | STAMPEDE PASS | 29.8 | 26.24 | 30 | 35.78 | 44.8 | 52.16 | 58.46 | 60.98 | 46.8 | 41 | 31.8 | 26.8 | 1045
|  |  | USA | WA | Pierce | TACOMA | TACOMA MCCHORD AFB | 38.3 | 39.56 | 41.4 | 47.48 | 51.8 | 59 | 66.02 | 66.56 | 59 | 49.64 | 39.7 | 38.7 | 1046
|  |  | USA | WA | Pierce | TACOMA | TACOMA NARROWS | 42.1 | 43.16 | 44.2 | 51.08 | 53.1 | 62.78 | 64.22 | 63.14 | 57.9 | 52.16 | 46.4 | 42.3 | 1047
|  |  | USA | WA | Klickitat | DALLESPORT | THE DALLES MUNICIPAL ARPT | 36.9 | 40.64 | 47.5 | 54.86 | 59.9 | 68.18 | 76.28 | 74.3 | 65.1 | 53.42 | 41.9 | 39.2 | 1048
|  |  | USA | WA | Walla Walla | WALLA | WALLA WALLA CITY COUNTY AP | 35.6 | 39.56 | 48.4 | 50.9 | 56.7 | 67.64 | 77.18 | 75.38 | 63.3 | 52.16 | 42.3 | 35.8 | 1049
|  |  | USA | WA | Douglas | WENATCHEE | WENATCHEE/PANGBORN | 29.1 | 33.26 | 42.1 | 52.34 | 60.8 | 68 | 72.86 | 74.3 | 66 | 49.64 | 39.4 | 28.4 | 1050
|  |  | USA | WA | Island | WHIDBEY ISLAND | WHIDBEY ISLAND NAS | 42.1 | 40.82 | 44.1 | 49.64 | 51.4 | 56.48 | 58.46 | 58.64 | 55.9 | 48.92 | 47.3 | 41.7 | 1051
|  |  | USA | WA | Clallam | PORT ANGELES | WILLIAM R FAIRCHILD | 39.6 | 39.56 | 42.6 | 48.2 | 50 | 55.94 | 59 | 60.26 | 56.1 | 48.74 | 44.1 | 39.4 | 1052
|  |  | USA | WA | Yakima | YAKIMA | YAKIMA AIR TERMINAL | 29.5 | 36.5 | 42.6 | 52.88 | 57.6 | 66.56 | 72.14 | 67.46 | 60.3 | 48.38 | 36.5 | 28.4 | 1053
|  |  | USA | WI | Outagamie | APPLETON | APPLETON/OUTAGAMIE | 22.8 | 32.18 | 32.4 | 44.24 | 53.2 | 68.9 | 70.52 | 66.56 | 58.6 | 49.46 | 36.3 | 31.3 | 1054
|  |  | USA | WI | Eau Claire | EAU CLAIRE | EAU CLAIRE COUNTY AP | 10.4 | 14.72 | 32.2 | 47.3 | 57.9 | 67.28 | 71.96 | 69.26 | 60.1 | 45.5 | 32.9 | 14.2 | 1055
|  |  | USA | WI | Brown | GREEN BAY | GREEN BAY AUSTIN STRAUBEL INT | 13.6 | 20.84 | 32.2 | 44.42 | 58.3 | 68.18 | 71.06 | 67.82 | 60.8 | 47.12 | 34 | 23.4 | 1056
|  |  | USA | WI | Rock | JANESVILLE | JANESVILLE/ROCK CO. | 30.9 | 32 | 34.2 | 41.36 | 56.8 | 64.94 | 67.82 | 63.14 | 60.6 | 48.56 | 36.1 | 34 | 1057
|  |  | USA | WI | La Crosse | LA CROSSE | LA CROSSE MUNICIPAL ARPT | 12.6 | 22.1 | 35.6 | 48.92 | 58.8 | 67.46 | 74.66 | 70.88 | 63 | 48.2 | 36.3 | 20.7 | 1058
|  |  | USA | WI | Richland | LONE ROCK | LONE ROCK FAA AP | 18.3 | 26.42 | 37.6 | 48.92 | 58.8 | 67.82 | 72.68 | 64.22 | 61.2 | 50.36 | 45.5 | 28.8 | 1059
|  |  | USA | WI | Dane | MADISON | MADISON DANE CO REGIONAL ARPT [ISIS] | 14.7 | 19.58 | 37.9 | 45.5 | 61.2 | 66.74 | 73.4 | 69.98 | 59 | 46.76 | 34.5 | 19.8 | 1060
|  |  | USA | WI | Manitowoc | MANITOWOC | MANITOWOC MUNI AWOS | 16.9 | 25.88 | 32.5 | 47.66 | 53.2 | 61.7 | 69.08 | 67.28 | 59.5 | 48.92 | 43.9 | 28.2 | 1061
|  |  | USA | WI | Wood | MARSHFIELD | MARSHFIELD MUNI | 20.1 | 24.8 | 35.2 | 46.76 | 54.9 | 66.2 | 67.28 | 69.8 | 63.5 | 46.94 | 37.8 | 17.6 | 1062
|  |  | USA | WI | Milwaukee | MILWAUKEE | MILWAUKEE MITCHELL INTL AP | 18.5 | 21.74 | 34.9 | 45.32 | 55.2 | 65.3 | 71.06 | 70.16 | 63.1 | 50 | 37.8 | 24.3 | 1063
|  |  | USA | WI | Oneida | MINOCQUA | MINOCQUA/WOODRUFF | 12.4 | 18.86 | 25.5 | 46.04 | 56.7 | 65.3 | 68.9 | 66.38 | 57.2 | 48.2 | 32.7 | 11.3 | 1064
|  |  | USA | WI | Marathon | MOSINEE | MOSINEE/CENTRAL WI | 8.6 | 23.54 | 29.7 | 48.92 | 52.7 | 68.9 | 68 | 66.92 | 58.6 | 42.8 | 31.8 | 7.3 | 1065
|  |  | USA | WI | Price | PHILLIPS | PHILLIPS/PRICE CO. | 13.3 | 11.48 | 27.5 | 45.68 | 54.3 | 65.66 | 66.38 | 68.36 | 59.7 | 44.06 | 35.1 | 21.6 | 1066
|  |  | USA | WI | Oneida | RHINELANDER | RHINELANDER ONEIDA | 15.6 | 10.22 | 30.4 | 44.6 | 56.3 | 68 | 69.08 | 66.38 | 60.3 | 44.42 | 34 | 8.2 | 1067
|  |  | USA | WI | La Crosse | RICE | RICE LAKE MUNICIPAL | 12.7 | 13.1 | 28.8 | 47.66 | 52.2 | 67.82 | 69.62 | 67.46 | 61 | 47.3 | 31.5 | 12.6 | 1068
|  |  | USA | WI | Door | STURGEON | STURGEON BAY | 19.9 | 22.82 | 31.3 | 45.14 | 53.4 | 62.24 | 70.7 | 66.74 | 63.3 | 51.08 | 36.1 | 29.8 | 1069
|  |  | USA | WI | Jefferson | WATERTOWN | WATERTOWN | 21.9 | 21.38 | 30.7 | 48.92 | 59.9 | 69.44 | 70.16 | 70.7 | 63.9 | 49.28 | 38.3 | 33.3 | 1070
|  |  | USA | WI | Marathon | WAUSAU | WAUSAU MUNICIPAL ARPT | 18.5 | 18.14 | 23.7 | 47.12 | 51.1 | 70.52 | 71.42 | 70.52 | 64 | 47.12 | 36.9 | 24.3 | 1071
|  |  | USA | WI | Winnebago | OSHKOSH | WITTMAN RGNL | 15.8 | 16.52 | 39.7 | 47.48 | 52.7 | 65.3 | 67.28 | 69.08 | 60.4 | 44.6 | 39.9 | 12.2 | 1072
|  |  | USA | WV | Raleigh | BECKLEY | BECKLEY RALEIGH CO MEM AP | 33.8 | 35.78 | 44.8 | 55.22 | 57.7 | 68.54 | 71.42 | 69.8 | 61 | 53.24 | 45.3 | 24.6 | 1073
|  |  | USA | WV | Mercer | BLUEFIELD | BLUEFIELD/MERCER CO [NREL] | 31.5 | 39.92 | 47.3 | 50.18 | 60.3 | 66.92 | 71.24 | 69.08 | 62.1 | 58.28 | 49.3 | 39.9 | 1074
|  |  | USA | WV | Kanawha | CHARLESTON | CHARLESTON YEAGER ARPT | 30.2 | 34.52 | 49.5 | 54.86 | 63.9 | 71.78 | 75.74 | 72.68 | 66.4 | 54.32 | 46.9 | 36.3 | 1075
|  |  | USA | WV | Randolph | ELKINS | ELKINS ELKINS-RANDOLPH CO ARP | 25.3 | 32.72 | 42.3 | 48.56 | 59 | 64.94 | 68.9 | 68 | 60.4 | 46.94 | 42.3 | 32.5 | 1076
|  |  | USA | WV | Harrison | BRIDGEPORT | HARRISON MARION RGN | 33.8 | 37.58 | 46.2 | 55.4 | 61.2 | 69.26 | 73.04 | 73.04 | 68.2 | 53.24 | 38.7 | 30.7 | 1077
|  |  | USA | WV | Cabell | HUNTINGTON | HUNTINGTON TRI-STATE ARPT | 32.9 | 34.7 | 47.7 | 55.58 | 64.4 | 72.14 | 75.92 | 73.22 | 66.2 | 55.4 | 46.6 | 36.7 | 1078
|  |  | USA | WV | Greenbrier | LEWISBURG | LEWISBURG/GREENBRIE | 31.3 | 30.56 | 39.6 | 48.92 | 53.8 | 66.74 | 71.24 | 66.56 | 60.3 | 47.48 | 34.9 | 34.5 | 1079
|  |  | USA | WV | Berkeley | MARTINSBURG | MARTINSBURG EASTERN WV REG AP | 32.7 | 41.18 | 45.3 | 56.48 | 61.3 | 69.44 | 73.58 | 71.96 | 66.6 | 55.76 | 48.6 | 38.5 | 1080
|  |  | USA | WV | Monongalia | MORGANTOWN | MORGANTOWN HART FIELD | 25.3 | 37.76 | 44.4 | 55.94 | 61.3 | 68.18 | 71.96 | 69.98 | 64.2 | 55.04 | 40.6 | 40.3 | 1081
|  |  | USA | WV | Wood | PARKERSBURG | PARKERSBURG WOOD COUNTY AP | 25.2 | 33.44 | 43.7 | 57.56 | 61.7 | 70.52 | 73.4 | 75.2 | 69.6 | 55.4 | 47.7 | 36.3 | 1082
|  |  | USA | WV | Ohio | WHEELING | WHEELING OHIO COUNTY AP | 38.1 | 31.28 | 35.8 | 53.78 | 56.7 | 70.52 | 70.34 | 69.08 | 62.1 | 55.4 | 39.6 | 28 | 1083
|  |  | USA | WY | Natrona | CASPER | CASPER NATRONA CO INTL AP | 21.2 | 24.62 | 34.9 | 44.96 | 49.5 | 63.5 | 71.78 | 68.72 | 60.4 | 47.84 | 34 | 28.4 | 1084
|  |  | USA | WY | Laramie | CHEYENNE | CHEYENNE MUNICIPAL ARPT | 26.2 | 26.96 | 34.3 | 42.98 | 49.3 | 61.52 | 69.08 | 65.66 | 58.5 | 45.68 | 33.3 | 31.6 | 1085
|  |  | USA | WY | Park | CODY | CODY MUNI (AWOS) | 26.8 | 28.22 | 39 | 46.22 | 51.8 | 60.44 | 71.96 | 70.52 | 57 | 44.42 | 36 | 29.7 | 1086
|  |  | USA | WY | Uinta |  | EVANSTON-UINTA COUNTY AP-BURNS FIELD | 19.2 | 21.56 | 31.6 | 40.28 | 51.6 | 59.9 | 67.28 | 65.3 | 57 | 42.26 | 30 | 23 | 1087
|  |  | USA | WY | Campbell | GILLETTE | GILLETTE/GILLETTE-C | 23.5 | 33.08 | 29.8 | 48.38 | 54 | 64.4 | 73.4 | 73.76 | 64.9 | 44.6 | 36.5 | 30.4 | 1088
|  |  | USA | WY | Sweetwater |  | GREEN RIVER-GREATER GREEN RIVER INTERGALACTIC SPACEPORT | 23.5 | 25.52 | 32.4 | 41 | 50.4 | 62.96 | 67.82 | 65.66 | 55 | 45.68 | 30.4 | 22.3 | 1089
|  |  | USA | WY | Teton | JACKSON | JACKSON HOLE | 22.5 | 15.98 | 31.3 | 39.74 | 45.7 | 53.96 | 62.06 | 58.28 | 52.3 | 37.22 | 25.9 | 18.7 | 1090
|  |  | USA | WY | Fremont | LANDER | LANDER HUNT FIELD | 19.9 | 24.26 | 36.5 | 43.7 | 52.7 | 66.38 | 72.32 | 66.38 | 62.4 | 43.88 | 31.8 | 26.1 | 1091
|  |  | USA | WY | Goshen | LARAMIE | LARAMIE GENERAL BREES FIELD | 26.2 | 26.42 | 37.4 | 42.44 | 49.3 | 58.46 | 67.46 | 65.3 | 55.6 | 42.44 | 32.7 | 24.4 | 1092
|  |  | USA | WY | Carbon | RAWLINS | RAWLINS MUNICIPAL AP | 28.4 | 27.86 | 37.4 | 42.98 | 52.7 | 61.16 | 71.78 | 67.64 | 54 | 42.26 | 30.7 | 26.4 | 1093
|  |  | USA | WY | Fremont | RIVERTON | RIVERTON MUNICIPL AP | 21.7 | 24.44 | 29.7 | 44.96 | 54.9 | 66.74 | 74.12 | 72.5 | 63.1 | 45.14 | 36.1 | 19.4 | 1094
|  |  | USA | WY | Sheridan | SHERIDAN | SHERIDAN COUNTY ARPT | 21.4 | 26.06 | 36.7 | 47.12 | 54.5 | 62.06 | 71.96 | 70.16 | 57.9 | 44.6 | 37.6 | 26.2 | 1095
|  |  | USA | WY | Washakie | WORLAND | WORLAND MUNICIPAL | 19.8 | 24.44 | 37.6 | 46.76 | 54.7 | 64.58 | 71.06 | 74.12 | 61.9 | 46.22 | 32.9 | 19.6 | 1096
|  |  | Canada | YT | - | WHITEHORSE | WHITEHORSE | 4.5 | 11.3 | 18 | 33.26 | 45.5 | 55.4 | 58.1 | 54.68 | 44.8 | 33.98 | 17.8 | 9.7 | 1097