## Phius TOTALS
Phius Multi-Family Calculator | v24.0.2 | Navigate to Definitions | Phius Notes/Instructions*
Lighting & Plug Loads for WUFI Passive |  |  | *Enter information |  | *Calculated values, do not override | *Results
Number of Units | 40 | 1
Design Occupancy | 95 | 2
Number of Bedrooms | 55 | 3
MELDWELL (kWh/yr) | 34998 | 4
Interior MELYARD (kWh/yr) | - | 5
MELCOMM (kWh/yr) | 2940 | 6
Total MEL (kWh/yr) | 37938 | 7
LIGHTSINT,DWELL (kWh/yr) | 12919.3514 | 8
LIGHTSINT,COMM (kWh/yr) | 15768 | 9
Total LIGHTSINT (kWh/yr) | 28687.3514 | 10
LIGHTSEXT,DWELL (kWh/yr) | 1057.5 | 11
LIGHTSEXT,COMM (kWh/yr) | - | 12
LIGHTSGAR (kWh/yr) | 800 | 13
Total LIGHTSEXT (kWh/yr) | 1857.5 | 14
Exterior MELYARD (kWh/yr) | - | 15
iCFADWELL (sf) | 25750 | 16 |  | *Commas are delineated in the calculated values for visual clarity, but no commas should be included when inputting values into WUFI Passive. The software treats commas as decimal points. **Graphs above are for visualization purposes to help inform the designer, all WUFI entries should be taken from Column C to the left.
iCFACOMM (sf) | 3360 | 17
iCFAREF (sf) | 29110 | 18

## Charts (hidden)
| Interior Lighting Breakdown (kWh/yr) | MELS (kWh/yr)
Dwelling | 12919.3514 | 34998
Common Space | 15768 | 2940

## Dwelling Units
Dwelling Unit - Information | [6 empty] | Planned Design E/HRV Airflows (cfm) |  | Phius Minimum Design E/HRV Airflows (cfm) |  | MULTIFAMILY | [8 empty] | DORMITORY |  |  |  |  | Navigate to Definitions | Phius Notes/Instructions
UNIT TYPE | iCFADWELL (sf) | Total # Units | # Bedrooms / Unit | # Bathrooms / Unit | # Toilet Rooms / Unit | # Recirculating Range Hoods / Unit |  |  |  |  | Per Unit Method |  |  |  |  | Per Floor Method |  |  |  | Per Unit Method |  | Per Floor Method |  |  |  | *Enter information |  |  | *Results
[7 empty] | Supply / Unit | Exhaust / Unit | Supply / Unit | Exhaust / Unit | Design Occupancy | Minimum Ventilation Rate | Televisions + Mis. Elec. Loads (kWh/yr) | Interior Lighting (kWh/yr) | Exterior Lighting (kWh/yr) | Design Occupancy | Televisions + Mis. Elec. Loads (kWh/yr) | Interior Lighting (kWh/yr) | Exterior Lighting (kWh/yr) | Design Occupancy | # Bedrooms | Design Occupancy | # Bedrooms | Garage Lighting (kWh/yr) |  | Choose method from options below. |  |  | *Calculated values, do not override
Sample Unit Type A | 550 | 25 | 1 | 1 | 1 | 1 | 45 | 45 | 45 | 45 | 2 | 30 | 786 | 298.0108 | 25.5 | 26 | 8715.6 | 3934.0757 | 505.5 | 1 | 0 | 1 | -24 | 500 | 1 | FLOOR METHOD
Sample Unit Type B | 800 | 15 | 2 | 1 | 1 | 1 | 54 | 54 | 54 | 54 | 3 |  | 1023.2 | 364.6054 | 28 | 17 | 5648.8 | 2485.6432 | 308 | 2 | 1 | 2 | -13 | 300 | 2 | UNIT METHOD | X | 
[9 empty] | 0 | 0 | 0 |  | 330.4 | 151.5027 | 20 | 0 | 0 | 0 | 0 | 0 | -1 | 0 | 0 | 0
[9 empty] | 0 | 0 | 0 |  | 330.4 | 151.5027 | 20 | 0 | 0 | 0 | 0 | 0 | -1 | 0 | 0 | 0 | 3 | MULTIFAMILY | X
[9 empty] | 0 | 0 | 0 |  | 330.4 | 151.5027 | 20 | 0 | 0 | 0 | 0 | 0 | -1 | 0 | 0 | 0 | 4 | DORMITORY | - | 
[9 empty] | 0 | 0 | 0 |  | 330.4 | 151.5027 | 20 | 0 | 0 | 0 | 0 | 0 | -1 | 0 | 0 | 0
[9 empty] | 0 | 0 | 0 |  | 330.4 | 151.5027 | 20 | 0 | 0 | 0 | 0 | 0 | -1 | 0 | 0 | 0 | 5 | MELDWELL (kWh/yr) |  |  | 34998
[9 empty] | 0 | 0 | 0 |  | 330.4 | 151.5027 | 20 | 0 | 0 | 0 | 0 | 0 | -1 | 0 | 0 | 0 | 6 | % of high efficacy lighting fixtures |  |  | 100%
[9 empty] | 0 | 0 | 0 |  | 330.4 | 151.5027 | 20 | 0 | 0 | 0 | 0 | 0 | -1 | 0 | 0 | 0 | 7 | LIGHTSINT,DWELL (kWh/yr) |  |  | 12919.3514
[9 empty] | 0 | 0 | 0 |  | 330.4 | 151.5027 | 20 | 0 | 0 | 0 | 0 | 0 | -1 | 0 | 0 | 0 |  | % of high efficacy lighting fixtures |  |  | 100%
[9 empty] | 0 | 0 | 0 |  | 330.4 | 151.5027 | 20 | 0 | 0 | 0 | 0 | 0 | -1 | 0 | 0 | 0 |  | Garage Lighting (kWh/yr) |  |  | 800
[9 empty] | 0 | 0 | 0 |  | 330.4 | 151.5027 | 20 | 0 | 0 | 0 | 0 | 0 | -1 | 0 | 0 | 0
[9 empty] | 0 | 0 | 0 |  | 330.4 | 151.5027 | 20 | 0 | 0 | 0 | 0 | 0 | -1 | 0 | 0 | 0 |  | Total # of Units |  |  | 40
[9 empty] | 0 | 0 | 0 |  | 330.4 | 151.5027 | 20 | 0 | 0 | 0 | 0 | 0 | -1 | 0 | 0 | 0 |  | Design Occupancy |  |  | 95
[9 empty] | 0 | 0 | 0 |  | 330.4 | 151.5027 | 20 | 0 | 0 | 0 | 0 | 0 | -1 | 0 | 0 | 0 |  | Total # of Bedrooms |  |  | 55
[9 empty] | 0 | 0 | 0 |  | 330.4 | 151.5027 | 20 | 0 | 0 | 0 | 0 | 0 | -1 | 0 | 0 | 0 |  | Total # of Bathrooms |  |  | 40
[9 empty] | 0 | 0 | 0 |  | 330.4 | 151.5027 | 20 | 0 | 0 | 0 | 0 | 0 | -1 | 0 | 0 | 0 |  | Total SupplyDWELL (cfm) |  |  | 1935
[9 empty] | 0 | 0 | 0 |  | 330.4 | 151.5027 | 20 | 0 | 0 | 0 | 0 | 0 | -1 | 0 | 0 | 0 |  | Total ExhaustDWELL (cfm) |  |  | 1935
[9 empty] | 0 | 0 | 0 |  | 330.4 | 151.5027 | 20 | 0 | 0 | 0 | 0 | 0 | -1 | 0 | 0 | 0
[9 empty] | 0 | 0 | 0 |  | 330.4 | 151.5027 | 20 | 0 | 0 | 0 | 0 | 0 | -1 | 0 | 0 | 0 |  | iCFADWELL (sf) |  |  | 25750
[9 empty] | 0 | 0 | 0 |  | 330.4 | 151.5027 | 20 | 0 | 0 | 0 | 0 | 0 | -1 | 0 | 0 | 0
[9 empty] | 0 | 0 | 0 |  | 330.4 | 151.5027 | 20 | 0 | 0 | 0 | 0 | 0 | -1 | 0 | 0 | 0
[9 empty] | 0 | 0 | 0 |  | 330.4 | 151.5027 | 20 | 0 | 0 | 0 | 0 | 0 | -1 | 0 | 0 | 0
[9 empty] | 0 | 0 | 0 |  | 330.4 | 151.5027 | 20 | 0 | 0 | 0 | 0 | 0 | -1 | 0 | 0 | 0
[9 empty] | 0 | 0 | 0 |  | 330.4 | 151.5027 | 20 | 0 | 0 | 0 | 0 | 0 | -1 | 0 | 0 | 0
[9 empty] | 0 | 0 | 0 |  | 330.4 | 151.5027 | 20 | 0 | 0 | 0 | 0 | 0 | -1 | 0 | 0 | 0
[9 empty] | 0 | 0 | 0 |  | 330.4 | 151.5027 | 20 | 0 | 0 | 0 | 0 | 0 | -1 | 0 | 0 | 0
[9 empty] | 0 | 0 | 0 |  | 330.4 | 151.5027 | 20 | 0 | 0 | 0 | 0 | 0 | -1 | 0 | 0 | 0
[9 empty] | 0 | 0 | 0 |  | 330.4 | 151.5027 | 20 | 0 | 0 | 0 | 0 | 0 | -1 | 0 | 0 | 0
[9 empty] | 0 | 0 | 0 |  | 330.4 | 151.5027 | 20 | 0 | 0 | 0 | 0 | 0 | -1 | 0 | 0 | 0
[9 empty] | 0 | 0 | 0 |  | 330.4 | 151.5027 | 20 | 0 | 0 | 0 | 0 | 0 | -1 | 0 | 0 | 0
[9 empty] | 0 | 0 | 0 |  | 330.4 | 151.5027 | 20 | 0 | 0 | 0 | 0 | 0 | -1 | 0 | 0 | 0
[9 empty] | 0 | 0 | 0 |  | 330.4 | 151.5027 | 20 | 0 | 0 | 0 | 0 | 0 | -1 | 0 | 0 | 0
[9 empty] | 0 | 0 | 0 |  | 330.4 | 151.5027 | 20 | 0 | 0 | 0 | 0 | 0 | -1 | 0 | 0 | 0
[9 empty] | 0 | 0 | 0 |  | 330.4 | 151.5027 | 20 | 0 | 0 | 0 | 0 | 0 | -1 | 0 | 0 | 0
[9 empty] | 0 | 0 | 0 |  | 330.4 | 151.5027 | 20 | 0 | 0 | 0 | 0 | 0 | -1 | 0 | 0 | 0
[9 empty] | 0 | 0 | 0 |  | 330.4 | 151.5027 | 20 | 0 | 0 | 0 | 0 | 0 | -1 | 0 | 0 | 0
[9 empty] | 0 | 0 | 0 |  | 330.4 | 151.5027 | 20 | 0 | 0 | 0 | 0 | 0 | -1 | 0 | 0 | 0
[9 empty] | 0 | 0 | 0 |  | 330.4 | 151.5027 | 20 | 0 | 0 | 0 | 0 | 0 | -1 | 0 | 0 | 0
[9 empty] | 0 | 0 | 0 |  | 330.4 | 151.5027 | 20 | 0 | 0 | 0 | 0 | 0 | -1 | 0 | 0 | 0
[9 empty] | 0 | 0 | 0 |  | 330.4 | 151.5027 | 20 | 0 | 0 | 0 | 0 | 0 | -1 | 0 | 0 | 0
[9 empty] | 0 | 0 | 0 |  | 330.4 | 151.5027 | 20 | 0 | 0 | 0 | 0 | 0 | -1 | 0 | 0 | 0
[9 empty] | 0 | 0 | 0 |  | 330.4 | 151.5027 | 20 | 0 | 0 | 0 | 0 | 0 | -1 | 0 | 0 | 0
[9 empty] | 0 | 0 | 0 |  | 330.4 | 151.5027 | 20 | 0 | 0 | 0 | 0 | 0 | -1 | 0 | 0 | 0
[9 empty] | 0 | 0 | 0 |  | 330.4 | 151.5027 | 20 | 0 | 0 | 0 | 0 | 0 | -1 | 0 | 0 | 0
[9 empty] | 0 | 0 | 0 |  | 330.4 | 151.5027 | 20 | 0 | 0 | 0 | 0 | 0 | -1 | 0 | 0 | 0
[9 empty] | 0 | 0 | 0 |  | 330.4 | 151.5027 | 20 | 0 | 0 | 0 | 0 | 0 | -1 | 0 | 0 | 0
[9 empty] | 0 | 0 | 0 |  | 330.4 | 151.5027 | 20 | 0 | 0 | 0 | 0 | 0 | -1 | 0 | 0 | 0
[9 empty] | 0 | 0 | 0 |  | 330.4 | 151.5027 | 20 | 0 | 0 | 0 | 0 | 0 | -1 | 0 | 0 | 0
[9 empty] | 0 | 0 | 0 |  | 330.4 | 151.5027 | 20 | 0 | 0 | 0 | 0 | 0 | -1 | 0 | 0 | 0
[9 empty] | 0 | 0 | 0 |  | 330.4 | 151.5027 | 20 | 0 | 0 | 0 | 0 | 0 | -1 | 0 | 0 | 0
[9 empty] | 0 | 0 | 0 |  | 330.4 | 151.5027 | 20 | 0 | 0 | 0 | 0 | 0 | -1 | 0 | 0 | 0
[9 empty] | 0 | 0 | 0 |  | 330.4 | 151.5027 | 20 | 0 | 0 | 0 | 0 | 0 | -1 | 0 | 0 | 0
[9 empty] | 0 | 0 | 0 |  | 330.4 | 151.5027 | 20 | 0 | 0 | 0 | 0 | 0 | -1 | 0 | 0 | 0
[9 empty] | 0 | 0 | 0 |  | 330.4 | 151.5027 | 20 | 0 | 0 | 0 | 0 | 0 | -1 | 0 | 0 | 0
[9 empty] | 0 | 0 | 0 |  | 330.4 | 151.5027 | 20 | 0 | 0 | 0 | 0 | 0 | -1 | 0 | 0 | 0
[9 empty] | 0 | 0 | 0 |  | 330.4 | 151.5027 | 20 | 0 | 0 | 0 | 0 | 0 | -1 | 0 | 0 | 0
[9 empty] | 0 | 0 | 0 |  | 330.4 | 151.5027 | 20 | 0 | 0 | 0 | 0 | 0 | -1 | 0 | 0 | 0
[9 empty] | 0 | 0 | 0 |  | 330.4 | 151.5027 | 20 | 0 | 0 | 0 | 0 | 0 | -1 | 0 | 0 | 0
[9 empty] | 0 | 0 | 0 |  | 330.4 | 151.5027 | 20 | 0 | 0 | 0 | 0 | 0 | -1 | 0 | 0 | 0
[9 empty] | 0 | 0 | 0 |  | 330.4 | 151.5027 | 20 | 0 | 0 | 0 | 0 | 0 | -1 | 0 | 0 | 0
[9 empty] | 0 | 0 | 0 |  | 330.4 | 151.5027 | 20 | 0 | 0 | 0 | 0 | 0 | -1 | 0 | 0 | 0
[9 empty] | 0 | 0 | 0 |  | 330.4 | 151.5027 | 20 | 0 | 0 | 0 | 0 | 0 | -1 | 0 | 0 | 0
[9 empty] | 0 | 0 | 0 |  | 330.4 | 151.5027 | 20 | 0 | 0 | 0 | 0 | 0 | -1 | 0 | 0 | 0
[9 empty] | 0 | 0 | 0 |  | 330.4 | 151.5027 | 20 | 0 | 0 | 0 | 0 | 0 | -1 | 0 | 0 | 0
[9 empty] | 0 | 0 | 0 |  | 330.4 | 151.5027 | 20 | 0 | 0 | 0 | 0 | 0 | -1 | 0 | 0 | 0
[9 empty] | 0 | 0 | 0 |  | 330.4 | 151.5027 | 20 | 0 | 0 | 0 | 0 | 0 | -1 | 0 | 0 | 0
[9 empty] | 0 | 0 | 0 |  | 330.4 | 151.5027 | 20 | 0 | 0 | 0 | 0 | 0 | -1 | 0 | 0 | 0
[9 empty] | 0 | 0 | 0 |  | 330.4 | 151.5027 | 20 | 0 | 0 | 0 | 0 | 0 | -1 | 0 | 0 | 0
[9 empty] | 0 | 0 | 0 |  | 330.4 | 151.5027 | 20 | 0 | 0 | 0 | 0 | 0 | -1 | 0 | 0 | 0
[9 empty] | 0 | 0 | 0 |  | 330.4 | 151.5027 | 20 | 0 | 0 | 0 | 0 | 0 | -1 | 0 | 0 | 0
[9 empty] | 0 | 0 | 0 |  | 330.4 | 151.5027 | 20 | 0 | 0 | 0 | 0 | 0 | -1 | 0 | 0 | 0
[9 empty] | 0 | 0 | 0 |  | 330.4 | 151.5027 | 20 | 0 | 0 | 0 | 0 | 0 | -1 | 0 | 0 | 0
[9 empty] | 0 | 0 | 0 |  | 330.4 | 151.5027 | 20 | 0 | 0 | 0 | 0 | 0 | -1 | 0 | 0 | 0
[9 empty] | 0 | 0 | 0 |  | 330.4 | 151.5027 | 20 | 0 | 0 | 0 | 0 | 0 | -1 | 0 | 0 | 0
[9 empty] | 0 | 0 | 0 |  | 330.4 | 151.5027 | 20 | 0 | 0 | 0 | 0 | 0 | -1 | 0 | 0 | 0
[9 empty] | 0 | 0 | 0 |  | 330.4 | 151.5027 | 20 | 0 | 0 | 0 | 0 | 0 | -1 | 0 | 0 | 0
[9 empty] | 0 | 0 | 0 |  | 330.4 | 151.5027 | 20 | 0 | 0 | 0 | 0 | 0 | -1 | 0 | 0 | 0
[9 empty] | 0 | 0 | 0 |  | 330.4 | 151.5027 | 20 | 0 | 0 | 0 | 0 | 0 | -1 | 0 | 0 | 0
[9 empty] | 0 | 0 | 0 |  | 330.4 | 151.5027 | 20 | 0 | 0 | 0 | 0 | 0 | -1 | 0 | 0 | 0
[9 empty] | 0 | 0 | 0 |  | 330.4 | 151.5027 | 20 | 0 | 0 | 0 | 0 | 0 | -1 | 0 | 0 | 0
[9 empty] | 0 | 0 | 0 |  | 330.4 | 151.5027 | 20 | 0 | 0 | 0 | 0 | 0 | -1 | 0 | 0 | 0
[9 empty] | 0 | 0 | 0 |  | 330.4 | 151.5027 | 20 | 0 | 0 | 0 | 0 | 0 | -1 | 0 | 0 | 0
[9 empty] | 0 | 0 | 0 |  | 330.4 | 151.5027 | 20 | 0 | 0 | 0 | 0 | 0 | -1 | 0 | 0 | 0
[9 empty] | 0 | 0 | 0 |  | 330.4 | 151.5027 | 20 | 0 | 0 | 0 | 0 | 0 | -1 | 0 | 0 | 0
[9 empty] | 0 | 0 | 0 |  | 330.4 | 151.5027 | 20 | 0 | 0 | 0 | 0 | 0 | -1 | 0 | 0 | 0
[9 empty] | 0 | 0 | 0 |  | 330.4 | 151.5027 | 20 | 0 | 0 | 0 | 0 | 0 | -1 | 0 | 0 | 0
[9 empty] | 0 | 0 | 0 |  | 330.4 | 151.5027 | 20 | 0 | 0 | 0 | 0 | 0 | -1 | 0 | 0 | 0
[9 empty] | 0 | 0 | 0 |  | 330.4 | 151.5027 | 20 | 0 | 0 | 0 | 0 | 0 | -1 | 0 | 0 | 0
[9 empty] | 0 | 0 | 0 |  | 330.4 | 151.5027 | 20 | 0 | 0 | 0 | 0 | 0 | -1 | 0 | 0 | 0
[9 empty] | 0 | 0 | 0 |  | 330.4 | 151.5027 | 20 | 0 | 0 | 0 | 0 | 0 | -1 | 0 | 0 | 0
[9 empty] | 0 | 0 | 0 |  | 330.4 | 151.5027 | 20 | 0 | 0 | 0 | 0 | 0 | -1 | 0 | 0 | 0
[9 empty] | 0 | 0 | 0 |  | 330.4 | 151.5027 | 20 | 0 | 0 | 0 | 0 | 0 | -1 | 0 | 0 | 0
[9 empty] | 0 | 0 | 0 |  | 330.4 | 151.5027 | 20 | 0 | 0 | 0 | 0 | 0 | -1 | 0 | 0 | 0
[9 empty] | 0 | 0 | 0 |  | 330.4 | 151.5027 | 20 | 0 | 0 | 0 | 0 | 0 | -1 | 0 | 0 | 0
[9 empty] | 0 | 0 | 0 |  | 330.4 | 151.5027 | 20 | 0 | 0 | 0 | 0 | 0 | -1 | 0 | 0 | 0

## Default Common Areas
Common Area Information |  |  |  |  | Input unique room entries in yellow cells below. |  |  | DEFAULT | [5 empty] | Navigate to Definitions | Phius Notes/Instructions
Space Type (Default) |  | Room |  | Occ. Sensor |  |  |  | LPD (W/sf) | Usage (days/year) | Daily Usage (hrs/day) | LIGHTCOMM (kWh/yr) | MELCOMM (kWh/yr.sf) | Misc Plug Loads (kWh/year) |  | *Enter information |  |  | *Results | ROOM TYPES
|  | Number | Name |  | Multiplier | iCFAcomm (sf) | Misc Plug Loads (kWh/year) | [7 empty] | Choose method from options below. |  |  | *Calculated values, do not override | Room Type | Usage (Days/Yr) | Operating (Hrs/day) | LPD (W/sf) | MEL (kWhr/yr.sf) | Misc Plug Loads (kWh/yr)
Indoor Corridor |  | 101 - 401 | Generic Hallway | N | 4 | 800 |  | 0.5 | 365 | 24 | 14016 |  | - | 1 | DEFAULT | X |  |  | Central Restroom | 365 | 1.6 | 0.9 | - | -
Elevator |  | 102 | Generic Elevator | N | 2 | 80 |  | 1.25 | 365 | 24 | 1752 |  | - | 2 | CUSTOM | - |  |  | Common Laundry | 365 | 24 | 0.7 | - | -
|  |  |  | - | [14 empty] | Common Mail | 365 | 12 | 2.8 | - | -
|  |  |  | - | [10 empty] | Stories Above Grade |  |  | 4 | Common Office | 365 | 9 | 1 | 3.2 | -
|  |  |  | - | [10 empty] | Stories Served by Elevator |  |  | 4 | Elevator | 365 | 24 | 1.25 | - | 2940
|  |  |  | - | [9 empty] | 3 | MELELEVATOR (kWh/yr) |  |  | 2940 | Storage/Equip Room | 365 | 0 | 1.5 | - | -
|  |  |  | - | [9 empty] | 4 | MELCOMM (kWh/yr) |  |  | 0 | Indoor Corridor | 365 | 24 | 0.5 | - | -
|  |  |  | - | [9 empty] | 5 | MELCOMM,TOTAL (kWh/yr) |  |  | 2940 | Multi-Purpose | 365 | 12 | 1.1 | - | -
|  |  |  | - | [14 empty] | Parking Garage | 365 | 24 | 0.2 | - | -
|  |  |  | - | [9 empty] | 6 | LIGHTSINT,COMM (kWh/yr) |  |  | 15768 | Workout Room | 365 | 16 | 0.9 | 9.8 | -
|  |  |  | - | [14 empty] | Reference: Table above is populated based on Building America “B10 Analysis – New Construction 2011-01-26” workbook, Elevator End-Use: ENERGY STAR MFNC Simulation Guidelines Appendix G, Detailed Lighting tab, C89:D101 and C120:L132
|  |  |  | -
|  |  |  | - | [14 empty] | - | 0 | 0 | 0 | 0 | 0
|  |  |  | - | [14 empty] | - | 0 | 0 | 0 | 0 | 0
|  |  |  | - | [14 empty] | - | 0 | 0 | 0 | 0 | 0
|  |  |  | - | [14 empty] | - | 0 | 0 | 0 | 0 | 0
|  |  |  | - | [14 empty] | - | 0 | 0 | 0 | 0 | 0
|  |  |  | - | [14 empty] | Custom Hallways | 365 | 24 | 0.85 | 0 | 0
|  |  |  | - | [14 empty] | - | 0 | 0 | 0 | 0 | 0
|  |  |  | - | [14 empty] | - | 0 | 0 | 0 | 0 | 0
|  |  |  | - | [14 empty] | - | 0 | 0 | 0 | 0 | 0
|  |  |  | - | [14 empty] | - | 0 | 0 | 0 | 0 | 0
|  |  |  | - | [14 empty] | - | 0 | 0 | 0 | 0 | 0
|  |  |  | - | [14 empty] | - | 0 | 0 | 0 | 0 | 0
|  |  |  | - | [14 empty] | - | 0 | 0 | 0 | 0 | 0
|  |  |  | - | [14 empty] | - | 0 | 0 | 0 | 0 | 0
|  |  |  | - | [14 empty] | - | 0 | 0 | 0 | 0 | 0
|  |  |  | - | [14 empty] | Reference: Table above is populated from the 'Custom Common Areas' tab below.
|  |  |  | -
|  |  |  | -
|  |  |  | -
|  |  |  | -
|  |  |  | -
|  |  |  | -
|  |  |  | -
|  |  |  | -
|  |  |  | -
|  |  |  | -
|  |  |  | -
|  |  |  | -
|  |  |  | -
|  |  |  | -
|  |  |  | -
|  |  |  | -
|  |  |  | -
|  |  |  | -
|  |  |  | -
|  |  |  | -
|  |  |  | -
|  |  |  | -
|  |  |  | -
|  |  |  | -
|  |  |  | -
|  |  |  | -
|  |  |  | -
|  |  |  | -
|  |  |  | -
|  |  |  | -
|  |  |  | -
|  |  |  | -
|  |  |  | -
|  |  |  | -
|  |  |  | -
|  |  |  | -
|  |  |  | -
|  |  |  | -
|  |  |  | -
|  |  |  | -
|  |  |  | -
|  |  |  | -
|  |  |  | -
|  |  |  | -
|  |  |  | -
|  |  |  | -
|  |  |  | -
|  |  |  | -
|  |  |  | -
|  |  |  | -
|  |  |  | -
|  |  |  | -
|  |  |  | -
|  |  |  | -
|  |  |  | -
|  |  |  | -
|  |  |  | -
|  |  |  | -
|  |  |  | -
|  |  |  | -
|  |  |  | -
|  |  |  | -
|  |  |  | -
|  |  |  | -
|  |  |  | -
|  |  |  | -
|  |  |  | -

## Custom Common Areas
Common Area - Detailed Calculator |  |  |  | Step 1: | Input unique room types in yellow cells. | [9 empty] | Phius Notes/Instructions
Space Types Table |  |  |  |  | LPD (W/sf) | iCFACOMM (sf) | MEL (kWhr/yr.sf) | Misc Plug Loads (kWh/yr) |  |  | DETAILED |  |  |  | *Enter information |  |  | *Results
Space Type |  |  | Usage (Days/yr) | Run Time (Hrs/day) | [6 empty] | LIGHTCOMM (kWh/yr) | MELCOMM (kWh/yr) | Misc Plug Loads (kWh/year) |  | Navigate to Definitions |  |  | *Calculated values, do not override
[11 empty] | 0 | 0 | 0 |  | DEFAULT |  | X
[11 empty] | 0 | 0 | 0 |  | CUSTOM |  | - | 
[11 empty] | 0 | 0 | 0
[11 empty] | 0 | 0 | 0 |  | Stories Above Grade |  |  |  | 4
[11 empty] | 0 | 0 | 0 |  | MELCOMM (kWh/yr) |  |  |  | 0
Custom Hallways |  |  | 365 | 24 | 0.85 | 6000 | 0 | 0 |  |  | 44676 | 0 | 0
[5 empty] | 0 | 0 | 0 | 0 |  |  | 0 | 0 | 0 |  | LIGHTSINT,COMM (kWh/yr) |  |  |  | 44676
[5 empty] | 0 | 0 | 0 | 0 |  |  | 0 | 0 | 0
[5 empty] | 0 | 0 | 0 | 0 |  |  | 0 | 0 | 0
[5 empty] | 0 | 0 | 0 | 0 |  |  | 0 | 0 | 0
[5 empty] | 0 | 0 | 0 | 0 |  |  | 0 | 0 | 0
[5 empty] | 0 | 0 | 0 | 0 |  |  | 0 | 0 | 0
[5 empty] | 0 | 0 | 0 | 0 |  |  | 0 | 0 | 0
[5 empty] | 0 | 0 | 0 | 0 |  |  | 0 | 0 | 0
[5 empty] | 0 | 0 | 0 | 0 |  |  | 0 | 0 | 0
Rooms Table |  |  |  | Step 2: | Input unique rooms in yellow cells. | [9 empty] | Fixture Table |  |  | Step 3: | Input unique fixture types, wattages and quantities
Space Type |  | Room |  | Occ. Sensor | Multiplier | iCFACOMM (sf) | MEL (kWhr/yr.sf) | Misc Plug Loads (kWh/yr) | Total Area | LPD | Area Weighted LPD (W/sf) | Area Weighted MEL (kWhr/yr.sf) | Misc Plug Loads Total | Type >> | A | B | C | D | E | F | G | H | I | J | K | L | M | N | O | Q | R | S | T | U | V | W | X | Y
|  | Number | Name |  |  | Room Area | Room Area | Room Area | Total Area |  |  |  |  | Wattage >> | Fixture Table A: 25
Custom Hallways |  | 101 | Floor 1 Hall | Y | 1 | 2000 |  |  | 2000 | 0.675 | 0.225 | 0 | 0 | Quantity >> | Fixture Table A: 60
Custom Hallways |  | 301 | Floor 3 Hall | N | 1 | 4000 |  |  | 4000 | 0.9375 | 0.625 | 0 | 0 | Quantity >> | Fixture Table A: 150
|  |  |  | - |  |  |  |  | 0 | - | - | - | 0 | Quantity >>
|  |  |  | - |  |  |  |  | 0 | - | - | - | 0 | Quantity >>
|  |  |  | - |  |  |  |  | 0 | - | - | - | 0 | Quantity >>
|  |  |  | - |  |  |  |  | 0 | - | - | - | 0 | Quantity >>
|  |  |  | - |  |  |  |  | 0 | - | - | - | 0 | Quantity >>
|  |  |  | - |  |  |  |  | 0 | - | - | - | 0 | Quantity >>
|  |  |  | - |  |  |  |  | 0 | - | - | - | 0 | Quantity >>
|  |  |  | - |  |  |  |  | 0 | - | - | - | 0 | Quantity >>
|  |  |  | - |  |  |  |  | 0 | - | - | - | 0 | Quantity >>
|  |  |  | - |  |  |  |  | 0 | - | - | - | 0 | Quantity >>
|  |  |  | - |  |  |  |  | 0 | - | - | - | 0 | Quantity >>
|  |  |  | - |  |  |  |  | 0 | - | - | - | 0 | Quantity >>
|  |  |  | - |  |  |  |  | 0 | - | - | - | 0 | Quantity >>
|  |  |  | - |  |  |  |  | 0 | - | - | - | 0 | Quantity >>
|  |  |  | - |  |  |  |  | 0 | - | - | - | 0 | Quantity >>
|  |  |  | - |  |  |  |  | 0 | - | - | - | 0 | Quantity >>
|  |  |  | - |  |  |  |  | 0 | - | - | - | 0 | Quantity >>
|  |  |  | - |  |  |  |  | 0 | - | - | - | 0 | Quantity >>
|  |  |  | - |  |  |  |  | 0 | - | - | - | 0 | Quantity >>
|  |  |  | - |  |  |  |  | 0 | - | - | - | 0 | Quantity >>
|  |  |  | - |  |  |  |  | 0 | - | - | - | 0 | Quantity >>
|  |  |  | - |  |  |  |  | 0 | - | - | - | 0 | Quantity >>
|  |  |  | - |  |  |  |  | 0 | - | - | - | 0 | Quantity >>
|  |  |  | - |  |  |  |  | 0 | - | - | - | 0 | Quantity >>
|  |  |  | - |  |  |  |  | 0 | - | - | - | 0 | Quantity >>
|  |  |  | - |  |  |  |  | 0 | - | - | - | 0 | Quantity >>
|  |  |  | - |  |  |  |  | 0 | - | - | - | 0 | Quantity >>
|  |  |  | - |  |  |  |  | 0 | - | - | - | 0 | Quantity >>
|  |  |  | - |  |  |  |  | 0 | - | - | - | 0 | Quantity >>
|  |  |  | - |  |  |  |  | 0 | - | - | - | 0 | Quantity >>
|  |  |  | - |  |  |  |  | 0 | - | - | - | 0 | Quantity >>
|  |  |  | - |  |  |  |  | 0 | - | - | - | 0 | Quantity >>
|  |  |  | - |  |  |  |  | 0 | - | - | - | 0 | Quantity >>
|  |  |  | - |  |  |  |  | 0 | - | - | - | 0 | Quantity >>
|  |  |  | - |  |  |  |  | 0 | - | - | - | 0 | Quantity >>
|  |  |  | - |  |  |  |  | 0 | - | - | - | 0 | Quantity >>
|  |  |  | - |  |  |  |  | 0 | - | - | - | 0 | Quantity >>
|  |  |  | - |  |  |  |  | 0 | - | - | - | 0 | Quantity >>
|  |  |  | - |  |  |  |  | 0 | - | - | - | 0 | Quantity >>
|  |  |  | - |  |  |  |  | 0 | - | - | - | 0 | Quantity >>
|  |  |  | - |  |  |  |  | 0 | - | - | - | 0 | Quantity >>
|  |  |  | - |  |  |  |  | 0 | - | - | - | 0 | Quantity >>
|  |  |  | - |  |  |  |  | 0 | - | - | - | 0 | Quantity >>
|  |  |  | - |  |  |  |  | 0 | - | - | - | 0 | Quantity >>
|  |  |  | - |  |  |  |  | 0 | - | - | - | 0 | Quantity >>
|  |  |  | - |  |  |  |  | 0 | - | - | - | 0 | Quantity >>
|  |  |  | - |  |  |  |  | 0 | - | - | - | 0 | Quantity >>
|  |  |  | - |  |  |  |  | 0 | - | - | - | 0 | Quantity >>
|  |  |  | - |  |  |  |  | 0 | - | - | - | 0 | Quantity >>
|  |  |  | - |  |  |  |  | 0 | - | - | - | 0 | Quantity >>
|  |  |  | - |  |  |  |  | 0 | - | - | - | 0 | Quantity >>
|  |  |  | - |  |  |  |  | 0 | - | - | - | 0 | Quantity >>
|  |  |  | - |  |  |  |  | 0 | - | - | - | 0 | Quantity >>
|  |  |  | - |  |  |  |  | 0 | - | - | - | 0 | Quantity >>
|  |  |  | - |  |  |  |  | 0 | - | - | - | 0 | Quantity >>
|  |  |  | - |  |  |  |  | 0 | - | - | - | 0 | Quantity >>
|  |  |  | - |  |  |  |  | 0 | - | - | - | 0 | Quantity >>
|  |  |  | - |  |  |  |  | 0 | - | - | - | 0 | Quantity >>
|  |  |  | - |  |  |  |  | 0 | - | - | - | 0 | Quantity >>
|  |  |  | - |  |  |  |  | 0 | - | - | - | 0 | Quantity >>
|  |  |  | - |  |  |  |  | 0 | - | - | - | 0 | Quantity >>
|  |  |  | - |  |  |  |  | 0 | - | - | - | 0 | Quantity >>
|  |  |  | - |  |  |  |  | 0 | - | - | - | 0 | Quantity >>
|  |  |  | - |  |  |  |  | 0 | - | - | - | 0 | Quantity >>
|  |  |  | - |  |  |  |  | 0 | - | - | - | 0 | Quantity >>
|  |  |  | - |  |  |  |  | 0 | - | - | - | 0 | Quantity >>
|  |  |  | - |  |  |  |  | 0 | - | - | - | 0 | Quantity >>
|  |  |  | - |  |  |  |  | 0 | - | - | - | 0 | Quantity >>
|  |  |  | - |  |  |  |  | 0 | - | - | - | 0 | Quantity >>
|  |  |  | - |  |  |  |  | 0 | - | - | - | 0 | Quantity >>
|  |  |  | - |  |  |  |  | 0 | - | - | - | 0 | Quantity >>
|  |  |  | - |  |  |  |  | 0 | - | - | - | 0 | Quantity >>
|  |  |  | - |  |  |  |  | 0 | - | - | - | 0 | Quantity >>
|  |  |  | - |  |  |  |  | 0 | - | - | - | 0 | Quantity >>
|  |  |  | - |  |  |  |  | 0 | - | - | - | 0 | Quantity >>
|  |  |  | - |  |  |  |  | 0 | - | - | - | 0 | Quantity >>
|  |  |  | - |  |  |  |  | 0 | - | - | - | 0 | Quantity >>
|  |  |  | - |  |  |  |  | 0 | - | - | - | 0 | Quantity >>
|  |  |  | - |  |  |  |  | 0 | - | - | - | 0 | Quantity >>
|  |  |  | - |  |  |  |  | 0 | - | - | - | 0 | Quantity >>
|  |  |  | - |  |  |  |  | 0 | - | - | - | 0 | Quantity >>
|  |  |  | - |  |  |  |  | 0 | - | - | - | 0 | Quantity >>
|  |  |  | - |  |  |  |  | 0 | - | - | - | 0 | Quantity >>
|  |  |  | - |  |  |  |  | 0 | - | - | - | 0 | Quantity >>
|  |  |  | - |  |  |  |  | 0 | - | - | - | 0 | Quantity >>
|  |  |  | - |  |  |  |  | 0 | - | - | - | 0 | Quantity >>
|  |  |  | - |  |  |  |  | 0 | - | - | - | 0 | Quantity >>
|  |  |  | - |  |  |  |  | 0 | - | - | - | 0 | Quantity >>
|  |  |  | - |  |  |  |  | 0 | - | - | - | 0 | Quantity >>
|  |  |  | - |  |  |  |  | 0 | - | - | - | 0 | Quantity >>
|  |  |  | - |  |  |  |  | 0 | - | - | - | 0 | Quantity >>
|  |  |  | - |  |  |  |  | 0 | - | - | - | 0 | Quantity >>
|  |  |  | - |  |  |  |  | 0 | - | - | - | 0 | Quantity >>
|  |  |  | - |  |  |  |  | 0 | - | - | - | 0 | Quantity >>
|  |  |  | - |  |  |  |  | 0 | - | - | - | 0 | Quantity >>
|  |  |  | - |  |  |  |  | 0 | - | - | - | 0 | Quantity >>
|  |  |  | - |  |  |  |  | 0 | - | - | - | 0 | Quantity >>
|  |  |  | - |  |  |  |  | 0 | - | - | - | 0 | Quantity >>
|  |  |  | - |  |  |  |  | 0 | - | - | - | 0 | Quantity >>
|  |  |  | - |  |  |  |  | 0 | - | - | - | 0 | Quantity >>
|  |  |  | - |  |  |  |  | 0 | - | - | - | 0 | Quantity >>
|  |  |  | - |  |  |  |  | 0 | - | - | - | 0 | Quantity >>
|  |  |  | - |  |  |  |  | 0 | - | - | - | 0 | Quantity >>
|  |  |  | - |  |  |  |  | 0 | - | - | - | 0 | Quantity >>
|  |  |  | - |  |  |  |  | 0 | - | - | - | 0 | Quantity >>
|  |  |  | - |  |  |  |  | 0 | - | - | - | 0 | Quantity >>
|  |  |  | - |  |  |  |  | 0 | - | - | - | 0 | Quantity >>
|  |  |  | - |  |  |  |  | 0 | - | - | - | 0 | Quantity >>
|  |  |  | - |  |  |  |  | 0 | - | - | - | 0 | Quantity >>
|  |  |  | - |  |  |  |  | 0 | - | - | - | 0 | Quantity >>
|  |  |  | - |  |  |  |  | 0 | - | - | - | 0 | Quantity >>
|  |  |  | - |  |  |  |  | 0 | - | - | - | 0 | Quantity >>
|  |  |  | - |  |  |  |  | 0 | - | - | - | 0 | Quantity >>
|  |  |  | - |  |  |  |  | 0 | - | - | - | 0 | Quantity >>
|  |  |  | - |  |  |  |  | 0 | - | - | - | 0 | Quantity >>
|  |  |  | - |  |  |  |  | 0 | - | - | - | 0 | Quantity >>
|  |  |  | - |  |  |  |  | 0 | - | - | - | 0 | Quantity >>
|  |  |  | - |  |  |  |  | 0 | - | - | - | 0 | Quantity >>
|  |  |  | - |  |  |  |  | 0 | - | - | - | 0 | Quantity >>
|  |  |  | - |  |  |  |  | 0 | - | - | - | 0 | Quantity >>
|  |  |  | - |  |  |  |  | 0 | - | - | - | 0 | Quantity >>
|  |  |  | - |  |  |  |  | 0 | - | - | - | 0 | Quantity >>
|  |  |  | - |  |  |  |  | 0 | - | - | - | 0 | Quantity >>
|  |  |  | - |  |  |  |  | 0 | - | - | - | 0 | Quantity >>
|  |  |  | - |  |  |  |  | 0 | - | - | - | 0 | Quantity >>
|  |  |  | - |  |  |  |  | 0 | - | - | - | 0 | Quantity >>
|  |  |  | - |  |  |  |  | 0 | - | - | - | 0 | Quantity >>
|  |  |  | - |  |  |  |  | 0 | - | - | - | 0 | Quantity >>
|  |  |  | - |  |  |  |  | 0 | - | - | - | 0 | Quantity >>
|  |  |  | - |  |  |  |  | 0 | - | - | - | 0 | Quantity >>
|  |  |  | - |  |  |  |  | 0 | - | - | - | 0 | Quantity >>
|  |  |  | - |  |  |  |  | 0 | - | - | - | 0 | Quantity >>
|  |  |  | - |  |  |  |  | 0 | - | - | - | 0 | Quantity >>
|  |  |  | - |  |  |  |  | 0 | - | - | - | 0 | Quantity >>
|  |  |  | - |  |  |  |  | 0 | - | - | - | 0 | Quantity >>
|  |  |  | - |  |  |  |  | 0 | - | - | - | 0 | Quantity >>
|  |  |  | - |  |  |  |  | 0 | - | - | - | 0 | Quantity >>
|  |  |  | - |  |  |  |  | 0 | - | - | - | 0 | Quantity >>
|  |  |  | - |  |  |  |  | 0 | - | - | - | 0 | Quantity >>
|  |  |  | - |  |  |  |  | 0 | - | - | - | 0 | Quantity >>
|  |  |  | - |  |  |  |  | 0 | - | - | - | 0 | Quantity >>
|  |  |  | - |  |  |  |  | 0 | - | - | - | 0 | Quantity >>
|  |  |  | - |  |  |  |  | 0 | - | - | - | 0 | Quantity >>
|  |  |  | - |  |  |  |  | 0 | - | - | - | 0 | Quantity >>
|  |  |  | - |  |  |  |  | 0 | - | - | - | 0 | Quantity >>
|  |  |  | - |  |  |  |  | 0 | - | - | - | 0 | Quantity >>
Note on F22: PHIUS: 10% reduction in LPD if 'Y' selected.

## Exterior Lights_Yard
Common Area Information |  |  |  | Default values currently being calculated. | [8 empty] | Navigate to Definitions | PHIUS Notes/Instructions
Space / Device Type |  | Space / Device Name | Inside Thermal Envelope? | [10 empty] | *Enter information |  |  | *Results | SPACE / DEVICE TYPES
|  |  |  | iCFACOMM (sf) | Misc Plug Loads (kWh/year) | Misc Plug Loads (therms/year) | LIGHTSEXT,COMM (kWh/yr) | Misc Plug Loads (kWh/yr) | Misc Plug Loads (therms/yr) to kWh/yr | days/yr | operating hours/yr | lpd |  | Choose method from options below. |  |  | *Calculated values, do not override | Room Type | Usage (Days/Yr) | Operating (Hrs/day) | LPD (W/sf) | FFGL | Misc Plug Loads (kWh/yr) | Misc Plug Loads (therms/yr)
Open Parking |  |  | N |  |  |  | 0 | - | 0 | 365 | 12 | 0.15 | 1 | DEFAULT | X |  |  | Open Parking | 365 | 12 | 0.15 | - | - | -
Outdoor Stairs |  |  | N |  |  |  | 0 | - | 0 | 365 | 12 | 0.3 | 2 | CUSTOM | - |  |  | Outdoor Stairs | 365 | 12 | 0.3 | - | - | -
Outdoor Walkways |  |  | N |  |  |  | 0 | - | 0 | 365 | 12 | 0.3 | [5 empty] | Outdoor Walkways | 365 | 12 | 0.3 | - | - | -
Parking Garage |  |  | N | 400 |  |  | 700.8 | - | 0 | 365 | 24 | 0.2 | 3 | Fscale |  |  | 8.8737 | Parking Garage | 365 | 24 | 0.2 | 100% | - | -
Pool Heater, gas |  |  | N |  |  |  | - | - | 55714.1462 | - | - | - | [5 empty] | Pool Heater, gas | - | - | - | - | - | 1901.5067
Pool Heater, electric |  | Stair 1 | N | 125 |  |  | - | 20369.1702 | 0 | - | - | - | 4 | LIGHTSEXT,DWELL (kWh/yr) |  |  | 1057.5 | Pool Heater, electric | - | - | - | - | 20369.1702 | -
Pool Pump |  | Stair 2 | N | 125 |  |  | - | 98.4537 | 0 | - | - | - | 5 | LIGHTSEXT,COMM (kWh/yr) |  |  | - | Pool Pump | - | - | - | - | 98.4537 | -
|  |  | - |  |  |  | - | 0 | 0 | - | - | - | 6 | LIGHTSGAR (kWh/yr) |  |  | 800 | Hot Tub/spa heater, gas | - | - | - | - | - | 701.8288
|  |  | - |  |  |  | - | 0 | 0 | - | - | - | 7 | LIGHTSEXT (kWh/yr) |  |  | 1857.5 | Hot Tub/spa heater, electric | - | - | - | - | 9058.5666 | -
|  |  | - |  |  |  | - | 0 | 0 | - | - | - | [5 empty] | Hot tub/spa pump | - | - | - | - | 8948.8987 | -
|  |  | - |  |  |  | - | 0 | 0 | - | - | - | 8 | Interior MELYARD (kWh/yr) |  |  | - | Well Pump | - | - | - | - | 3549.4792 | -
|  |  | - |  |  |  | - | 0 | 0 | - | - | - | 9 | Exterior MELYARD (kWh/yr) |  |  | - | Gas Fireplace | - | - | - | - | - | 540.741
|  |  | - |  |  |  | - | 0 | 0 | - | - | - | [5 empty] | Gas Grill | - | - | - | - | - | 266.2109
|  |  | - |  |  |  | - | 0 | 0 | - | - | -
|  |  | - |  |  |  | - | 0 | 0 | - | - | -
|  |  | - |  |  |  | - | 0 | 0 | - | - | -
|  |  | - |  |  |  | - | 0 | 0 | - | - | -
|  |  | - |  |  |  | - | 0 | 0 | - | - | -
|  |  | - |  |  |  | - | 0 | 0 | - | - | -
|  |  | - |  |  |  | - | 0 | 0 | - | - | -
|  |  | - |  |  |  | - | 0 | 0 | - | - | -
|  |  | - |  |  |  | - | 0 | 0 | - | - | -
|  |  | - |  |  |  | - | 0 | 0 | - | - | -
|  |  | - |  |  |  | - | 0 | 0 | - | - | -

## Elevator Calculations (ES MFNC)
REFERENCE CALCULATIONS ONLY. NO INPUTS REQUIRED ON THIS TAB.
Dwelling Units | Stories served by elevator | Default Elevator Energy Usage Table
40 | 4 | Class | Annual Energy Consumption (kWh/yr)
|  |  | Hydraulic | Geared Traction | Gearless Traction
Elevator End-use | 2940 |  | 1-6 Stories | 7-20 Stories | 21+ Stories
|  | 1-6 DU | 1910 | - | -
|  | 7-20 DU | 2150 | - | -
|  | 21-50 DU | 2940 | 3150 | -
|  | 50+ DU | 4120 | 4550 | 7570
https://www.energystar.gov/sites/default/files/asset/document/ENERGY_STAR_MFNC_Simulation_Guidelines_AppG2016_Version_1_Rev01.pdf

## Mechanical Ventilation Rates
Residential Projects | Quantity | Minimum Supply Rates | Minimum Continuous Exhaust Rates |  | OR | Minimum Intermittent Exhaust Rates
Number of Stories | 3 | all | 1 thru 3 | 4 and up |  | all
Number of Occupants | 3 | 15 | 0 | 0 |  | 0
Number of Bedrooms | 3 | 0 | 0 | 0 |  | 0
Number of Kitchens | 1 | 0 | 25 | 50 |  | 100
Number of Bathrooms | 2 | 0 | 20 | 25 |  | 50
Toilet Rooms (WC, 1/2 bath) | 0 | 0 | 20 | 25 |  | 50
Totals |  | 45 | 65 | 0 |  | 100
Minimum Total Required | 65 | (maximum of continuous airflow rates above)

## Definitions
Tab | Navigation Number | Term | Definition
Dwelling Units | 1 | FLOOR METHOD: The floor method is most applicable for multi-story buildings with identical floor plates.
|  | iCFADWELL,n | All spaces at least 7' in height including interior partition walls out to the interior side of the unit boundary walls. Does not include spaces open to below. This calculation is not the same as whole building iCFA since it does not include walls between units and common areas.
|  | # of Units | This is the number of units on each floor.
|  | # of Bedrooms | This will be the number of bedrooms on each floor. For studio apartments where there is no defined bedroom, the occupancy should be assumed to be the number of bedrooms (0)+1 = one occupant per studio.
| 2 | UNIT METHOD: The unit method is most applicable for projects with a small number of unique unit types (5-10 types is typical).
|  | iCFADWELL,k | All spaces at least 7' in height. This would be the same as the sellable area of a unit. Does not include spaces open to below or interior walls. This calculation is not the same as whole building iCFA since it does not include walls between units.
|  | # of Units: | This is the number of units of type k in the building.
|  | # of Bedrooms | This will be the number of bedrooms in a unit of type k. For studio apartments where there is no defined bedroom, the occupancy should be assumed to be the number of bedrooms (0)+1 = one occupant per studio.
| 3 | MULTIFAMILY: This applies to typical living conditions for family-style housing. It assumes the number of occupants is equivalent to the number of bedrooms + 1 per unit.
| 4 | DORMITORY: This applies to dormitory style living such as found in university housing. It assumes the number of occupants is equivalent to the number of beds.
| 5 | MELDWELL | Miscellenous electric loads calculated for dwelling units. Review appendix N-9 of the Certification Guidebook.
| 6 | High Efficacy | For residential projects this includes fluorescent hard-wired (i.e. pin-based) lamps with ballast, screw-in compact fluorescent bulb(s), LEDs, or light fixtures controlled by a photocell and motion sensor.
| 7 | LIGHTSINT,DWELL | Lighting energy accounted for in living units. Review appendix N-9 of the Certification Guidebook.
| 8 | Minimum Design E/HRV Airflows | Reference calculations based on Phius' required airflow rates. While these inputs do not affect the lighting or MELs of dwelling units, recording this information in-line with dwelling unit information can be helpful for project teams and Phius review. These minimum airflows are calculated by taking the larger of these two equations. 1. 18 cfm x occupants 2. 20 cfm x # bathrooms + 25 cfm x # recirculation kitchen range hoods
Default Common Areas | 1 | Default | Default Space Types are taken from Building America workbook and may be used for Phius Design & Final Certification. You may input custom space types input on the 'Custom Common Areas' tab if supporting documentation is provided to verify inputs.
| 2 | Custom | Use the 'Custom Common Areas' tab below to calculate project specific lighting power densities and additional MELs. Reflected ceiling plans and light fixture cut sheets are required to confirm the values input.
| 3 | MELELEVATOR | Annual energy consumption calculated using ENERGY STAR MFNC simulation guidelines Appendix G-2016. Calculations shown on 'Elevator Calcultions (ES MFNC)' tab.
| 4 | MELCOMM | Miscellenous electric loads calculated for common spaces.
| 5 | MELCOMM,TOTAL | Sum of MELELEVATOR & MELCOMM
| 6 | LIGHTSINT,COMM | Use the table below for any of the listed Room Types that are included in the design, add user defined rooms, or submit a more detailed calculation.
| 7 | Space Type | Keep space types simple and as generic as possible to avoid excessive work. The space type is the category into which certain rooms or spaces fall. For example: A 'T' shaped building has multiple wings and separates into A, B and C corridors. While the corridors can be entered as different line-items and are considered different rooms, they are all of the corridor space type.
| 8 | Occupancy Sensor: | A 10% reduction in LPD is allowed for common spaces where occupancy sensors are documented in project submission. Projects may also complete a custom calculation for reduction in LPD in corridors based on occupancy sensors, using PHIUS MF Interior Corridor Lighitng Occupancy Sensor Calculator available on the Calculators and Protocols Page. If occupancy sensors are indicated in this calculator, the 10% default reduction is assigned.
| 9 | Multiplier: | Enter number of occurances for the Room modeled. If multiple space types have the same area on each floor, you may enter a single line item and increase the multiplier to reflect the correct number of occurances of this space type.
| 10 | iCFACOMM | The square footage where the interior space is at least 7' in height, drywall to drywall. For purposes of this calculation, the projected floor area of partition walls within and between the spaces may be included or excluded, whichever is simpler to document and verify. This calculation is not the same as whole building iCFA since it may or may not include walls between units.
| 11 | Misc Plug Loads: | Spaces with large plug loads should account for that energy here.
Custom Common Areas | 1 | Space Types Table: Input unique space types in this table. It's important to fill out all yellow cells for each line. | Floor Number to guide reviewer on location of room entered. If the room type is repeated on multiple levels, please indicate which levels it occurs.
| 2 | Space Type | Keep space types simple and as generic as possible to avoid excessive work. The space type is the category into which certain rooms or spaces fall. For example: A 'T' shaped building has multiple wings and separates into A, B and C corridors. While the corridors can be entered as different line-items and are considered different rooms, they are all of the corridor space type.
| 3 | Usage | Operating days per year. This input is used to calculate both lighting and MELs when determing the annual yearly usage.
| 4 | Run Time | Operating hours per day. This input is used to calculate both lighting and MELs when determing the annual yearly usage.
| 5 | LPD | Lighting Power Density. The installed (hard-wired) lighting wattage per square foot on a space-by-space basis.
| 6 | MEL | Plug load power density. The estimated plug load in W/sf on a space-by-space basis.
| 7 | Rooms Table: Input common areas from the plans and assign applicable space types from the 'Space Types Table' above. | Floor Number to guide reviewer on location of room entered. If the room type is repeated on multiple levels, please indicate which levels it occurs.
| 8 | Fixture Table: Input unique fixture types. | Floor Number to guide reviewer on location of room entered. If the room type is repeated on multiple levels, please indicate which levels it occurs.
| 9 | Type | Record the project specific fixture types (typically designated by letter).
| 10 | Wattage | Record the project specific fixture wattages. A lighting fixture schedule or fixture cutsheets should be provided for certification review.
| 11 | Quantity | Record the number of specific fixtures in line with each applicable room. The calculator will use this information to determine the lighting power density of each room.
Exterior Lights & Yard | 1 | Default | Default Space Types are taken from Building America workbook and may be used for Phius Design & Final Certification.
| 2 | Custom | Input user-defined space/device types to calculate project specific lighting power densities and additional MELs. Lighting plans and light fixture cut sheets are required to confirm the values input.
| 3 | Fscale | Scaling factor defined by BAHSP is equivalent to (0.5 + 0.25 Nbr/3 + 0.25 iCFA/1920).
| 4 | LIGHTSEXT,DWELL | Pertains to exterior lighting for dwelling units (balcony/orch or general building lights).
| 5 | LIGHTSEXT,COMM | Pertains to exterior lighting for the common spaces (exterior courtyards, exterior corridors/stairs, outdoor walkways, etc.).
| 6 | LIGHTSGAR | Pertains only if the project includes a garage. Phius recommends, but does not require projects to include lighting energy for an open parking lot / parking garage, block heaters, or vehicle charging in the energy model for certification. For now, these are considered part of the "transportation sector" as opposed to the "building sector".
| 7 | LIGHTSEXT | Sum of LIGHTSEXT,DWELL, LIGHTSEXT,COMM and LIGHTSGAR
| 8 | Interior MELYARD | Accounts for large / uncommon electric and gas loads that are within the thermal envelope.
| 9 | Exterior MELYARD | Accounts for large / uncommon electric and gas loads that are located outside of the thermal envelope.
Phius Totals | 1 | Number of Units | Input the total number of dwelling units under PH Case > General in WUFI Passive. This is used to calculate the space conditioning targets, reference quantity for refrigerator and freezer entries, as well as calculating the DHW tap openings per year.
| 2 | Design Occupancy | Input the Occupant Quantity on the Internal Loads/Occupancy tab in WUFI Passive. The number of persons it taken to be the number of bedrooms+1, on a unit-by-unit basis (e.g., four 2-bedroom units have a design occupancy of 12, not 9). For studio apartments where there is no defined bedrooms, the occupancy should be assumed to be the number of bedrooms (0)+1 = one occupant per studio. For dormitory living where the number of beds are the deciding factor on occupancy, the occupancy will be equal to the total number of beds.
| 3 | Number of Bedrooms | Input the Number of Bedrooms on the Internal Loads/Occupancy tab in WUFI Passive. This is used to calculate the space conditioning targets.
| 4 | MELDWELL | Accounts for the miscellaneous electric loads for the living units. Refer to Appendix N-9 of the Guidebook.
| 5 | Interior MELYARD | Accounts for interior miscellaneous electric loads for large / uncommon electric and gas loads (if the design includes any). Refer to Appendix N-9 of the Guidebook.
| 6 | MELCOMM | Accounts for the miscellaneous electric loads for the common spaces (if the design includes any). Refer to Appendix N-9 of the Guidebook.
| 7 | Total MEL | Input as a 'User Defined - Misc electric loads' device on the Internal Loads/Occupancy tab in WUFI Passive. This is the sum of the MELDWELL, Interior MELYARD and MELCOMM values.
| 8 | LIGHTSINT,DWELL | Accounts for the lighting within dwelling/living units. Refer to Appendix N-9 of the Guidebook.
| 9 | LIGHTSINT,COMM | Accounts for the lighting of common spaces (if the design includes any). Refer to Appendix N-9 of the Guidebook.
| 10 | Total LIGHTSINT | Input as a 'User Defined - Lighting' device on the Internal Loads/Occupancy tab in WUFI Passive. This is the sum of the LIGHTSINT,DWELL, LIGHTSINT,COMM.
| 11 | LIGHTSEXT,DWELL | Accounts for exterior lighting for the dwelling units (balcony/orch or general building lights). Refer to Appendix N-9 of the Guidebook.
| 12 | LIGHTSEXT,COMM | Accounts for exterior lighting for the common spaces (exterior courtyards, exterior corridors/stairs, outdoor walkways, etc.). Refer to Appendix N-9 of the Guidebook.
| 13 | LIGHTSGAR | Accounts for garage lighting. Refer to Appendix N-9 of the Guidebook.
| 14 | Total LIGHTSEXT | Input as a 'User Defined - Lighting' device on the Internal Loads/Occupancy tab in WUFI Passive. Be sure to uncheck the box for 'In conditioned space' as exterior lights are outside of the thermal envelope. This is the sum of the LIGHTSEXT,DWELL, LIGHTSEXT,COMM.
| 15 | Exterior MELYARD | Accounts for exterior miscellaneous electric loads for large / uncommon electric and gas loads (if the design includes any). Refer to Appendix N-9 of the Guidebook.
| 16 | iCFADWELL | The interior conditioned floor area of all the dwelling units. Since either the unit or floor method may be used, it may: - include or exclude the projected floor area of interior partition walls to common spaces, whichever approach is simpler to document. OR - include or exclude the projected floor area of interior partition walls within or between units, whichever approach is simpler to document.
| 17 | iCFACOMM | The interior conditioned floor area of common spaces, not including interior partition walls.
| 18 | iCFAREF | The sum of the iCFADWELL and iCFACOMM to use as a reference for the total iCFA of the building. This value will likely be less than the iCFA of the whole building since interior partion walls may or may not be included in this calculation, but should be included in the whole building iCFA.

## Space Types (hidden)
#NAME? | X | Central Restroom | 365 | 1.6 | 0.9 | - | -
#NAME? | X | Common Laundry | 365 | 24 | 0.7 | - | -
#NAME? | X | Common Mail | 365 | 12 | 2.8 | - | -
#NAME? | X | Common Office | 365 | 9 | 1 | 3.2 | -
#NAME? | X | Elevator | 365 | 24 | 1.25 | - | 2940
#NAME? | X | Storage/Equip Room | 365 | 0 | 1.5 | - | -
#NAME? | X | Indoor Corridor | 365 | 24 | 0.5 | - | -
#NAME? | X | Multi-Purpose | 365 | 12 | 1.1 | - | -
#NAME? | X | Parking Garage | 365 | 24 | 0.2 | - | -
#NAME? | X | Workout Room | 365 | 16 | 0.9 | 9.8 | -
#NAME? | - | Reference: Table above is populated based on Building America “B10 Analysis – New Construction 2011-01-26” workbook, Elevator End-Use: ENERGY STAR MFNC Simulation Guidelines Appendix G, Detailed Lighting tab, C89:D101 and C120:L132
#NAME? | - | 0
#NAME? | X | - | 0 | 0 | 0 | 0 | 0
#NAME? | X | - | 0 | 0 | 0 | 0 | 0
#NAME? | X | - | 0 | 0 | 0 | 0 | 0
#NAME? | X | - | 0 | 0 | 0 | 0 | 0
#NAME? | X | - | 0 | 0 | 0 | 0 | 0
#NAME? | X | Custom Hallways | 365 | 24 | 0.85 | 0 | 0
#NAME? | X | - | 0 | 0 | 0 | 0 | 0
#NAME? | X | - | 0 | 0 | 0 | 0 | 0
#NAME? | X | - | 0 | 0 | 0 | 0 | 0
#NAME? | X | - | 0 | 0 | 0 | 0 | 0
#NAME? | X | - | 0 | 0 | 0 | 0 | 0
#NAME? | X | - | 0 | 0 | 0 | 0 | 0
#NAME? | X | - | 0 | 0 | 0 | 0 | 0
| X | - | 0 | 0 | 0 | 0 | 0
| X | - | 0 | 0 | 0 | 0 | 0